## Generator Data
Generator Name | Location Bus | Number of Units | Connected to Grid | Apparent Power Rating (MVA) | Fix Cost ($) | Start up Cost ($) | Shut down Cost ($) | Variable Cost ($/MW) | Maximum Real Power (MW) | Minimum Real Power (MW) | Maximum Reactive Power (MVar) | Minimum Reactive Power (MVar) | Ramp Up Rate (MW/h) | Ramp Down Rate (MW/h) | MUT (hour) | MDT (hour) | Generation Type | Plot Color | Generation Tech
HPS_1 | N_101 | 7 | 1 | 370.3333 | 2406.426 | 4812.852 | 4812.852 | 15 | 333.3 | 166.65 | 199.98 | -133.32 | 199.98 | 233.31 | 1 | 1 | 1 | Blue | HYDR
BPS_2 | N_201 | 8 | 1 | 740.7778 | 5453.606 | 43628.848 | 43628.848 | 28.45 | 666.7 | 333.35 | 400.02 | -266.68 | 400.02 | 466.69 | 6 | 5 | 1 | Gray | BlCT
EPS_2 | N_202 | 6 | 1 | 617.3333 | 4544.808 | 36358.464 | 36358.464 | 27.43 | 555.6 | 277.8 | 333.36 | -222.24 | 333.36 | 388.92 | 6 | 5 | 1 | Gray | BlCT
VPS_2 | N_203 | 40 | 1 | 617.3333 | 2200 | 4400 | 4400 | 69.2 | 555.6 | 55.56 | 333.36 | -222.24 | 555.6 | 555.6 | 1 | 1 | 1 | SeaGreen | OCGT
MPS_2 | N_204 | 6 | 1 | 740.7778 | 5453.606 | 43628.848 | 43628.848 | 26.4 | 666.7 | 333.35 | 400.02 | -266.68 | 400.02 | 466.69 | 6 | 5 | 1 | Gray | BlCT
LPS_3 | N_301 | 13 | 1 | 740.7778 | 6660.333 | 53282.664 | 53282.664 | 20.5 | 666.7 | 333.35 | 400.02 | -266.68 | 400.02 | 466.69 | 5 | 5 | 1 | Brown | BrCT
YPS_3 | N_302 | 9 | 1 | 493.7778 | 4439.556 | 35516.448 | 35516.448 | 21.88 | 444.4 | 222.2 | 266.64 | -177.76 | 266.64 | 311.08 | 5 | 5 | 1 | Brown | BrCT
TPS_4 | N_401 | 8 | 1 | 493.7778 | 3635.192 | 29081.536 | 29081.536 | 26.14 | 444.4 | 222.2 | 266.64 | -177.76 | 266.64 | 311.08 | 6 | 5 | 1 | Gray | BlCT
CPS_4 | N_402 | 40 | 1 | 370.3333 | 1953.138 | 5859.414 | 5859.414 | 42.74 | 333.3 | 99.99 | 199.98 | -133.32 | 233.31 | 266.64 | 3 | 1 | 1 | Green | CCGT
SPS_4 | N_403 | 8 | 1 | 493.7778 | 3635.192 | 29081.536 | 29081.536 | 27.14 | 444.4 | 222.2 | 266.64 | -177.76 | 266.64 | 311.08 | 6 | 5 | 1 | Gray | BlCT
GPS_4 | N_404 | 9 | 1 | 493.7778 | 3635.192 | 29081.536 | 29081.536 | 26.54 | 444.4 | 222.2 | 266.64 | -177.76 | 266.64 | 311.08 | 6 | 5 | 1 | Gray | BlCT
NPS_5 | N_501 | 5 | 1 | 370.3333 | 3329.667 | 26637.336 | 26637.336 | 30.89 | 333.3 | 166.65 | 199.98 | -133.32 | 199.98 | 233.31 | 5 | 5 | 1 | Brown | BrCT
TPS_5 | N_502 | 5 | 1 | 277.7778 | 2497.5 | 19980 | 19980 | 30.89 | 250 | 125 | 150 | -100 | 150 | 175 | 5 | 5 | 1 | Brown | BrCT
PPS_5 | N_503 | 40 | 1 | 185.2222 | 2200 | 4400 | 4400 | 69.2 | 166.7 | 16.67 | 100.02 | -66.68 | 166.7 | 166.7 | 1 | 1 | 1 | Green | OCGT
END OF DATA

## Bus Data
Bus Name | Bus Region | Sub-region | REZ | Bus Type | Demand Trace Weightage | Power Factor | Prosumer Demand (%) | Rooftop PV Capacity (MW) | Feedin Price Ratio | Maximum Battery Capacity (MWh) | Minimum Battery Capacity (MWh) | Maximum Charge Rate (MW/h) | Maximum Discharge Rate (MW/h) | Battery Efficiency (%) | Minimum Voltage (pu) | Maximum Voltage (pu) | Base_kV | Demand Trace Name | Wind Trace Name | PV Trace Name | CST Trace Name | Rooftop PV Trace Name
N_101 | NSW | NNSW | N6 | 0 | 0 | 0.9 | 0 | 0 | 0 | 0 | 0 | 0 | 0 | 97 | 0.95 | 1.05 | 330 | NSW_RefYear_2023_STEP_CHANGE_POE10_OPSO_MODELLING_PVLITE | N4_WM_Broken_Hill_RefYear4006 | REZ_N6_Wagga_Wagga_SAT_RefYear4006 | REZ_N6_Wagga_Wagga_SAT_RefYear4006 | REZ_N6_Wagga_Wagga_SAT_RefYear4006
N_102 | NSW | NNSW | N6 | 0 | 0.045 | 0.9 | 0 | 816.1 | 0 | 0 | 0 | 0 | 0 | 97 | 0.95 | 1.05 | 330 | NSW_RefYear_2023_STEP_CHANGE_POE10_OPSO_MODELLING_PVLITE | N4_WM_Broken_Hill_RefYear4006 | REZ_N6_Wagga_Wagga_SAT_RefYear4006 | REZ_N6_Wagga_Wagga_SAT_RefYear4006 | REZ_N6_Wagga_Wagga_SAT_RefYear4006
N_201 | NSW | NNSW | N6 | 0 | 0 | 0.9 | 0 | 0 | 0 | 0 | 0 | 0 | 0 | 97 | 0.95 | 1.05 | 330 | NSW_RefYear_2023_STEP_CHANGE_POE10_OPSO_MODELLING_PVLITE | N4_WM_Broken_Hill_RefYear4006 | REZ_N6_Wagga_Wagga_SAT_RefYear4006 | REZ_N6_Wagga_Wagga_SAT_RefYear4006 | REZ_N6_Wagga_Wagga_SAT_RefYear4006
N_202 | NSW | NNSW | N6 | 0 | 0 | 0.9 | 0 | 0 | 0 | 0 | 0 | 0 | 0 | 97 | 0.95 | 1.05 | 330 | NSW_RefYear_2023_STEP_CHANGE_POE10_OPSO_MODELLING_PVLITE | N8_WM_Cooma-Monaro_RefYear4006 | REZ_N6_Wagga_Wagga_SAT_RefYear4006 | REZ_N6_Wagga_Wagga_SAT_RefYear4006 | REZ_N6_Wagga_Wagga_SAT_RefYear4006
N_203 | NSW | NNSW | N5 | 0 | 0 | 0.9 | 0 | 0 | 0 | 0 | 0 | 0 | 0 | 97 | 0.95 | 1.05 | 330 | NSW_RefYear_2023_STEP_CHANGE_POE10_OPSO_MODELLING_PVLITE | N4_WM_Broken_Hill_RefYear4006 | REZ_N5_South_West_NSW_SAT_RefYear4006 | REZ_N5_South_West_NSW_SAT_RefYear4006 | REZ_N5_South_West_NSW_SAT_RefYear4006
N_204 | NSW | NNSW | N5 | 0 | 0 | 0.9 | 0 | 0 | 0 | 0 | 0 | 0 | 0 | 97 | 0.95 | 1.05 | 330 | NSW_RefYear_2023_STEP_CHANGE_POE10_OPSO_MODELLING_PVLITE | N4_WM_Broken_Hill_RefYear4006 | REZ_N5_South_West_NSW_SAT_RefYear4006 | REZ_N5_South_West_NSW_SAT_RefYear4006 | REZ_N5_South_West_NSW_SAT_RefYear4006
N_205 | NSW | NNSW | N5 | 0 | 0.039 | 0.9 | 0 | 816.1 | 0 | 0 | 0 | 0 | 0 | 97 | 0.95 | 1.05 | 330 | NSW_RefYear_2023_STEP_CHANGE_POE10_OPSO_MODELLING_PVLITE | N4_WM_Broken_Hill_RefYear4006 | REZ_N5_South_West_NSW_SAT_RefYear4006 | REZ_N5_South_West_NSW_SAT_RefYear4006 | REZ_N5_South_West_NSW_SAT_RefYear4006
N_206 | NSW | NNSW | N5 | 0 | 0.013 | 0.9 | 0 | 816.1 | 0 | 0 | 0 | 0 | 0 | 97 | 0.95 | 1.05 | 330 | NSW_RefYear_2023_STEP_CHANGE_POE10_OPSO_MODELLING_PVLITE | N4_WM_Broken_Hill_RefYear4006 | REZ_N5_South_West_NSW_SAT_RefYear4006 | REZ_N5_South_West_NSW_SAT_RefYear4006 | REZ_N5_South_West_NSW_SAT_RefYear4006
N_207 | NSW | NNSW | N5 | 0 | 0.188 | 0.9 | 0 | 816.1 | 0 | 0 | 0 | 0 | 0 | 97 | 0.95 | 1.05 | 330 | NSW_RefYear_2023_STEP_CHANGE_POE10_OPSO_MODELLING_PVLITE | N4_WM_Broken_Hill_RefYear4006 | REZ_N5_South_West_NSW_SAT_RefYear4006 | REZ_N5_South_West_NSW_SAT_RefYear4006 | REZ_N5_South_West_NSW_SAT_RefYear4006
N_208 | NSW | NNSW | N5 | 0 | 0.021 | 0.9 | 0 | 816.1 | 1 | 200 | 0 | 50 | 50 | 97 | 0.95 | 1.05 | 330 | NSW_RefYear_2023_STEP_CHANGE_POE10_OPSO_MODELLING_PVLITE | N3_WM_Central-West_Orana_RefYear4006 | REZ_N5_South_West_NSW_SAT_RefYear4006 | REZ_N5_South_West_NSW_SAT_RefYear4006 | REZ_N5_South_West_NSW_SAT_RefYear4006
N_209 | NSW | CNSW | N3 | 0 | 0 | 0.9 | 0 | 0 | 0 | 0 | 0 | 0 | 0 | 97 | 0.95 | 1.05 | 330 | NSW_RefYear_2023_STEP_CHANGE_POE10_OPSO_MODELLING_PVLITE | N3_WM_Central-West_Orana_RefYear4006 | REZ_N3_Central-West_Orana_SAT_RefYear4006 | REZ_N3_Central-West_Orana_SAT_RefYear4006 | REZ_N3_Central-West_Orana_SAT_RefYear4006
N_210 | NSW | SNSW | N1 | 0 | 0 | 0.9 | 0 | 0 | 0 | 0 | 0 | 0 | 0 | 97 | 0.95 | 1.05 | 330 | NSW_RefYear_2023_STEP_CHANGE_POE10_OPSO_MODELLING_PVLITE | N3_WM_Central-West_Orana_RefYear4006 | REZ_N1_North_West_NSW_SAT_RefYear4006 | REZ_N1_North_West_NSW_SAT_RefYear4006 | REZ_N1_North_West_NSW_SAT_RefYear4006
N_211 | NSW | SNSW | N1 | 0 | 0.17 | 0.9 | 0 | 816.1 | 1 | 200 | 0 | 50 | 50 | 97 | 0.95 | 1.05 | 330 | NSW_RefYear_2023_STEP_CHANGE_POE10_OPSO_MODELLING_PVLITE | N3_WM_Central-West_Orana_RefYear4006 | REZ_N1_North_West_NSW_SAT_RefYear4006 | REZ_N1_North_West_NSW_SAT_RefYear4006 | REZ_N1_North_West_NSW_SAT_RefYear4006
N_212 | NSW | SNSW | N1 | 0 | 0.166 | 0.9 | 0 | 816.1 | 1 | 200 | 0 | 50 | 50 | 97 | 0.95 | 1.05 | 330 | NSW_RefYear_2023_STEP_CHANGE_POE10_OPSO_MODELLING_PVLITE | N3_WM_Central-West_Orana_RefYear4006 | REZ_N1_North_West_NSW_SAT_RefYear4006 | REZ_N1_North_West_NSW_SAT_RefYear4006 | REZ_N1_North_West_NSW_SAT_RefYear4006
N_213 | NSW | SNW | N2 | 0 | 0 | 0.9 | 0 | 0 | 0 | 0 | 0 | 0 | 0 | 97 | 0.95 | 1.05 | 330 | NSW_RefYear_2023_STEP_CHANGE_POE10_OPSO_MODELLING_PVLITE | N2_WM_New_England_RefYear4006 | REZ_N2_New_England_SAT_RefYear4006 | REZ_N2_New_England_SAT_RefYear4006 | REZ_N2_New_England_SAT_RefYear4006
N_214 | NSW | NNSW | N2 | 0 | 0 | 0.9 | 0 | 0 | 0 | 0 | 0 | 0 | 0 | 97 | 0.95 | 1.05 | 330 | NSW_RefYear_2023_STEP_CHANGE_POE10_OPSO_MODELLING_PVLITE | N2_WM_New_England_RefYear4006 | New_England_SAT_RefYear4006 | New_England_SAT_RefYear4006 | New_England_SAT_RefYear4006
N_215 | NSW | NNSW | N2 | 0 | 0.048 | 0.9 | 0 | 816.1 | 1 | 200 | 0 | 50 | 50 | 97 | 0.95 | 1.05 | 330 | NSW_RefYear_2023_STEP_CHANGE_POE10_OPSO_MODELLING_PVLITE | N2_WM_New_England_RefYear4006 | New_England_SAT_RefYear4006 | New_England_SAT_RefYear4006 | New_England_SAT_RefYear4006
N_216 | NSW | NNSW | N2 | 0 | 0.184 | 0.9 | 0 | 816.1 | 1 | 200 | 0 | 50 | 50 | 97 | 0.95 | 1.05 | 330 | NSW_RefYear_2023_STEP_CHANGE_POE10_OPSO_MODELLING_PVLITE | N2_WM_New_England_RefYear4006 | New_England_SAT_RefYear4006 | New_England_SAT_RefYear4006 | New_England_SAT_RefYear4006
N_217 | NSW | NNSW | N2 | 0 | 0.126 | 0.9 | 0 | 816.1 | 1 | 200 | 0 | 50 | 50 | 97 | 0.95 | 1.05 | 330 | NSW_RefYear_2023_STEP_CHANGE_POE10_OPSO_MODELLING_PVLITE | N2_WM_New_England_RefYear4006 | New_England_SAT_RefYear4006 | New_England_SAT_RefYear4006 | New_England_SAT_RefYear4006
N_301 | VIC | WNV | V2 | 0 | 0 | 0.9 | 0 | 0 | 0 | 0 | 0 | 0 | 0 | 97 | 0.95 | 1.05 | 330 | VIC_RefYear_2023_STEP_CHANGE_POE10_OPSO_MODELLING_PVLITE | V4_WM_South_West_Victoria_RefYear4006 | REZ_V2_Murray_River_SAT_RefYear4006 | REZ_V2_Murray_River_SAT_RefYear4006 | REZ_V2_Murray_River_SAT_RefYear4006
N_302 | VIC | WNV | V2 | 0 | 0 | 0.9 | 0 | 0 | 0 | 0 | 0 | 0 | 0 | 97 | 0.95 | 1.05 | 330 | VIC_RefYear_2023_STEP_CHANGE_POE10_OPSO_MODELLING_PVLITE | V4_WM_South_West_Victoria_RefYear4006 | REZ_V2_Murray_River_SAT_RefYear4006 | REZ_V2_Murray_River_SAT_RefYear4006 | REZ_V2_Murray_River_SAT_RefYear4006
N_303 | VIC | WNV | V2 | 0 | 0 | 0.9 | 0 | 0 | 0 | 0 | 0 | 0 | 0 | 97 | 0.95 | 1.05 | 330 | VIC_RefYear_2023_STEP_CHANGE_POE10_OPSO_MODELLING_PVLITE | V4_WM_South_West_Victoria_RefYear4006 | REZ_V2_Murray_River_SAT_RefYear4006 | REZ_V2_Murray_River_SAT_RefYear4006 | REZ_V2_Murray_River_SAT_RefYear4006
N_304 | VIC | WNV | V2 | 0 | 0 | 0.9 | 0 | 0 | 0 | 0 | 0 | 0 | 0 | 97 | 0.95 | 1.05 | 330 | VIC_RefYear_2023_STEP_CHANGE_POE10_OPSO_MODELLING_PVLITE | V3_WM_Western_Victoria_RefYear4006 | REZ_V2_Murray_River_SAT_RefYear4006 | REZ_V2_Murray_River_SAT_RefYear4006 | REZ_V2_Murray_River_SAT_RefYear4006
N_305 | VIC | WNV | V2 | 0 | 0 | 0.9 | 0 | 0 | 0 | 0 | 0 | 0 | 0 | 97 | 0.95 | 1.05 | 330 | VIC_RefYear_2023_STEP_CHANGE_POE10_OPSO_MODELLING_PVLITE | V3_WM_Western_Victoria_RefYear4006 | REZ_V2_Murray_River_SAT_RefYear4006 | REZ_V2_Murray_River_SAT_RefYear4006 | REZ_V2_Murray_River_SAT_RefYear4006
N_306 | VIC | WNV | V2 | 0 | 0.2236 | 0.9 | 0 | 1089.7 | 0 | 59 | 0 | 6.6 | 6.6 | 97 | 0.95 | 1.05 | 330 | VIC_RefYear_2023_STEP_CHANGE_POE10_OPSO_MODELLING_PVLITE | V3_WM_Western_Victoria_RefYear4006 | REZ_V2_Murray_River_SAT_RefYear4006 | REZ_V2_Murray_River_SAT_RefYear4006 | REZ_V2_Murray_River_SAT_RefYear4006
N_307 | VIC | WNV | V2 | 0 | 0.1182 | 0.9 | 0 | 1089.7 | 0.5 | 200 | 0 | 50 | 50 | 97 | 0.95 | 1.05 | 330 | VIC_RefYear_2023_STEP_CHANGE_POE10_OPSO_MODELLING_PVLITE | V3_WM_Western_Victoria_RefYear4006 | REZ_V2_Murray_River_SAT_RefYear4006 | REZ_V2_Murray_River_SAT_RefYear4006 | REZ_V2_Murray_River_SAT_RefYear4006
N_308 | VIC | WNV | V2 | 0 | 0.1191 | 0.9 | 0 | 1089.7 | 0.75 | 200 | 0 | 50 | 50 | 97 | 0.95 | 1.05 | 330 | VIC_RefYear_2023_STEP_CHANGE_POE10_OPSO_MODELLING_PVLITE | V3_WM_Western_Victoria_RefYear4006 | REZ_V2_Murray_River_SAT_RefYear4006 | REZ_V2_Murray_River_SAT_RefYear4006 | REZ_V2_Murray_River_SAT_RefYear4006
N_309 | VIC | WNV | V2 | 0 | 0.0355 | 0.9 | 0 | 1089.7 | 0.5 | 200 | 0 | 50 | 50 | 97 | 0.95 | 1.05 | 330 | VIC_RefYear_2023_STEP_CHANGE_POE10_OPSO_MODELLING_PVLITE | V3_WM_Western_Victoria_RefYear4006 | REZ_V2_Murray_River_SAT_RefYear4006 | REZ_V2_Murray_River_SAT_RefYear4006 | REZ_V2_Murray_River_SAT_RefYear4006
N_310 | VIC | WNV | V2 | 0 | 0 | 0.9 | 0 | 0 | 0 | 0 | 0 | 0 | 0 | 97 | 0.95 | 1.05 | 330 | VIC_RefYear_2023_STEP_CHANGE_POE10_OPSO_MODELLING_PVLITE | V3_WM_Western_Victoria_RefYear4006 | REZ_V2_Murray_River_SAT_RefYear4006 | REZ_V2_Murray_River_SAT_RefYear4006 | REZ_V2_Murray_River_SAT_RefYear4006
N_311 | VIC | SEV | V6 | 0 | 0 | 0.9 | 0 | 0 | 0 | 0 | 0 | 0 | 0 | 97 | 0.95 | 1.05 | 330 | VIC_RefYear_2023_STEP_CHANGE_POE10_OPSO_MODELLING_PVLITE | V3_WM_Western_Victoria_RefYear4006 | REZ_V6_Central_North_Vic_SAT_RefYear4006 | REZ_V6_Central_North_Vic_SAT_RefYear4006 | REZ_V6_Central_North_Vic_SAT_RefYear4006
N_312 | VIC | SEV | V6 | 0 | 0.0209 | 0.9 | 0 | 1089.7 | 0.5 | 200 | 0 | 50 | 50 | 97 | 0.95 | 1.05 | 330 | VIC_RefYear_2023_STEP_CHANGE_POE10_OPSO_MODELLING_PVLITE | V3_WM_Western_Victoria_RefYear4006 | REZ_V6_Central_North_Vic_SAT_RefYear4006 | REZ_V6_Central_North_Vic_SAT_RefYear4006 | REZ_V6_Central_North_Vic_SAT_RefYear4006
N_313 | VIC | SEV | V6 | 0 | 0.4373 | 0.9 | 0 | 1089.7 | 0.5 | 200 | 0 | 50 | 50 | 97 | 0.95 | 1.05 | 330 | VIC_RefYear_2023_STEP_CHANGE_POE10_OPSO_MODELLING_PVLITE | V3_WM_Western_Victoria_RefYear4006 | REZ_V6_Central_North_Vic_SAT_RefYear4006 | REZ_V6_Central_North_Vic_SAT_RefYear4006 | REZ_V6_Central_North_Vic_SAT_RefYear4006
N_314 | VIC | SEV | V6 | 0 | 0.0455 | 0.9 | 0 | 1089.7 | 0.5 | 200 | 0 | 50 | 50 | 97 | 0.95 | 1.05 | 330 | VIC_RefYear_2023_STEP_CHANGE_POE10_OPSO_MODELLING_PVLITE | V3_WM_Western_Victoria_RefYear4006 | REZ_V6_Central_North_Vic_SAT_RefYear4006 | REZ_V6_Central_North_Vic_SAT_RefYear4006 | REZ_V6_Central_North_Vic_SAT_RefYear4006
N_315 | VIC | SEV | V6 | 0 | 0 | 0.9 | 0 | 0 | 0 | 0 | 0 | 0 | 0 | 97 | 0.95 | 1.05 | 330 | VIC_RefYear_2023_STEP_CHANGE_POE10_OPSO_MODELLING_PVLITE | V3_WM_Western_Victoria_RefYear4006 | REZ_V6_Central_North_Vic_SAT_RefYear4006 | REZ_V6_Central_North_Vic_SAT_RefYear4006 | REZ_V6_Central_North_Vic_SAT_RefYear4006
N_401 | QLD | NQ | Q8 | 0 | 0 | 0.9 | 0 | 0 | 0 | 0 | 0 | 0 | 0 | 97 | 0.95 | 1.05 | 330 | QLD_RefYear_2023_STEP_CHANGE_POE10_OPSO_MODELLING_PVLITE | Q3_WM_Northern_Qld_RefYear4006 | REZ_Q8_Darling_Downs_SAT_RefYear4006 | REZ_Q8_Darling_Downs_SAT_RefYear4006 | REZ_Q8_Darling_Downs_SAT_RefYear4006
N_402 | QLD | NQ | Q8 | 0 | 0 | 0.9 | 0 | 0 | 0 | 0 | 0 | 0 | 0 | 97 | 0.95 | 1.05 | 330 | QLD_RefYear_2023_STEP_CHANGE_POE10_OPSO_MODELLING_PVLITE | Q3_WM_Northern_Qld_RefYear4006 | REZ_Q8_Darling_Downs_SAT_RefYear4006 | REZ_Q8_Darling_Downs_SAT_RefYear4006 | REZ_Q8_Darling_Downs_SAT_RefYear4006
N_403 | QLD | NQ | Q8 | 0 | 0 | 0.9 | 0 | 0 | 0 | 0 | 0 | 0 | 0 | 97 | 0.95 | 1.05 | 330 | QLD_RefYear_2023_STEP_CHANGE_POE10_OPSO_MODELLING_PVLITE | Q3_WM_Northern_Qld_RefYear4006 | REZ_Q8_Darling_Downs_SAT_RefYear4006 | REZ_Q8_Darling_Downs_SAT_RefYear4006 | REZ_Q8_Darling_Downs_SAT_RefYear4006
N_404 | QLD | NQ | Q8 | 0 | 0 | 0.9 | 0 | 0 | 0 | 0 | 0 | 0 | 0 | 97 | 0.95 | 1.05 | 330 | QLD_RefYear_2023_STEP_CHANGE_POE10_OPSO_MODELLING_PVLITE | Q3_WM_Northern_Qld_RefYear4006 | REZ_Q8_Darling_Downs_SAT_RefYear4006 | REZ_Q8_Darling_Downs_SAT_RefYear4006 | REZ_Q8_Darling_Downs_SAT_RefYear4006
N_405 | QLD | NQ | Q8 | 0 | 0.22 | 0.9 | 0 | 1014.42 | 0.75 | 200 | 0 | 50 | 50 | 97 | 0.95 | 1.05 | 330 | QLD_RefYear_2023_STEP_CHANGE_POE10_OPSO_MODELLING_PVLITE | Q3_WM_Northern_Qld_RefYear4006 | REZ_Q8_Darling_Downs_SAT_RefYear4006 | REZ_Q8_Darling_Downs_SAT_RefYear4006 | REZ_Q8_Darling_Downs_SAT_RefYear4006
N_406 | QLD | NQ | Q8 | 0 | 0.1644 | 0.9 | 0 | 1014.42 | 0.75 | 200 | 0 | 50 | 50 | 97 | 0.95 | 1.05 | 330 | QLD_RefYear_2023_STEP_CHANGE_POE10_OPSO_MODELLING_PVLITE | Q2_WH_North_Qld_Clean_Energy_Hub_RefYear4006 | REZ_Q8_Darling_Downs_SAT_RefYear4006 | REZ_Q8_Darling_Downs_SAT_RefYear4006 | REZ_Q8_Darling_Downs_SAT_RefYear4006
N_407 | QLD | CQ | Q2 | 0 | 0 | 0.9 | 0 | 0 | 0 | 0 | 0 | 0 | 0 | 97 | 0.95 | 1.05 | 330 | QLD_RefYear_2023_STEP_CHANGE_POE10_OPSO_MODELLING_PVLITE | Q8_WM_Darling_Downs_RefYear4006 | REZ_Q2_North_Qld_Clean_Energy_Hub_SAT_RefYear4006 | REZ_Q2_North_Qld_Clean_Energy_Hub_SAT_RefYear4006 | REZ_Q2_North_Qld_Clean_Energy_Hub_SAT_RefYear4006
N_408 | QLD | SQ | Q7 | 0 | 0.0333 | 0.9 | 0 | 1014.42 | 0.75 | 200 | 0 | 50 | 50 | 97 | 0.95 | 1.05 | 330 | QLD_RefYear_2023_STEP_CHANGE_POE10_OPSO_MODELLING_PVLITE | Q2_WH_North_Qld_Clean_Energy_Hub_RefYear4006 | REZ_Q7_Wide_Bay_SAT_RefYear4006 | REZ_Q7_Wide_Bay_SAT_RefYear4006 | REZ_Q7_Wide_Bay_SAT_RefYear4006
N_409 | QLD | SQ | Q7 | 0 | 0.0578 | 0.9 | 0 | 1014.42 | 0.75 | 200 | 0 | 50 | 50 | 97 | 0.95 | 1.05 | 330 | QLD_RefYear_2023_STEP_CHANGE_POE10_OPSO_MODELLING_PVLITE | Q2_WH_North_Qld_Clean_Energy_Hub_RefYear4006 | REZ_Q7_Wide_Bay_SAT_RefYear4006 | REZ_Q7_Wide_Bay_SAT_RefYear4006 | REZ_Q7_Wide_Bay_SAT_RefYear4006
N_410 | QLD | SQ | Q7 | 0 | 0.1178 | 0.9 | 0 | 1014.42 | 0.75 | 200 | 0 | 50 | 50 | 97 | 0.95 | 1.05 | 330 | QLD_RefYear_2023_STEP_CHANGE_POE10_OPSO_MODELLING_PVLITE | Q2_WH_North_Qld_Clean_Energy_Hub_RefYear4006 | REZ_Q7_Wide_Bay_SAT_RefYear4006 | REZ_Q7_Wide_Bay_SAT_RefYear4006 | REZ_Q7_Wide_Bay_SAT_RefYear4006
N_411 | QLD | SQ | Q7 | 0 | 0.1278 | 0.9 | 0 | 1014.42 | 0.75 | 200 | 0 | 50 | 50 | 97 | 0.95 | 1.05 | 330 | QLD_RefYear_2023_STEP_CHANGE_POE10_OPSO_MODELLING_PVLITE | Q2_WH_North_Qld_Clean_Energy_Hub_RefYear4006 | REZ_Q7_Wide_Bay_SAT_RefYear4006 | REZ_Q7_Wide_Bay_SAT_RefYear4006 | REZ_Q7_Wide_Bay_SAT_RefYear4006
N_412 | QLD | SQ | Q7 | 0 | 0.2789 | 0.9 | 0 | 1014.42 | 0.75 | 200 | 0 | 50 | 50 | 97 | 0.95 | 1.05 | 330 | QLD_RefYear_2023_STEP_CHANGE_POE10_OPSO_MODELLING_PVLITE | Q2_WH_North_Qld_Clean_Energy_Hub_RefYear4006 | REZ_Q7_Wide_Bay_SAT_RefYear4006 | REZ_Q7_Wide_Bay_SAT_RefYear4006 | REZ_Q7_Wide_Bay_SAT_RefYear4006
N_413 | QLD | SQ | Q7 | 0 | 0 | 0.9 | 0 | 0 | 0 | 0 | 0 | 0 | 0 | 97 | 0.95 | 1.05 | 330 | QLD_RefYear_2023_STEP_CHANGE_POE10_OPSO_MODELLING_PVLITE | Q2_WH_North_Qld_Clean_Energy_Hub_RefYear4006 | REZ_Q7_Wide_Bay_SAT_RefYear4006 | REZ_Q7_Wide_Bay_SAT_RefYear4006 | REZ_Q7_Wide_Bay_SAT_RefYear4006
N_414 | QLD | SQ | Q7 | 0 | 0 | 0.9 | 0 | 0 | 0 | 0 | 0 | 0 | 0 | 97 | 0.95 | 1.05 | 330 | QLD_RefYear_2023_STEP_CHANGE_POE10_OPSO_MODELLING_PVLITE | Q2_WH_North_Qld_Clean_Energy_Hub_RefYear4006 | REZ_Q7_Wide_Bay_SAT_RefYear4006 | REZ_Q7_Wide_Bay_SAT_RefYear4006 | REZ_Q7_Wide_Bay_SAT_RefYear4006
N_415 | QLD | GG | Q4 | 0 | 0 | 0.9 | 0 | 0 | 0 | 0 | 0 | 0 | 0 | 97 | 0.95 | 1.05 | 330 | QLD_RefYear_2023_STEP_CHANGE_POE10_OPSO_MODELLING_PVLITE | Q1_WM_Far_North_QLD_RefYear4006 | REZ_Q4_Isaac_SAT_RefYear4006 | REZ_Q4_Isaac_SAT_RefYear4006 | REZ_Q4_Isaac_SAT_RefYear4006
N_416 | QLD | GG | Q5 | 0 | 0 | 0.9 | 0 | 0 | 0 | 0 | 0 | 0 | 0 | 97 | 0.95 | 1.05 | 330 | QLD_RefYear_2023_STEP_CHANGE_POE10_OPSO_MODELLING_PVLITE | Q2_WH_North_Qld_Clean_Energy_Hub_RefYear4006 | REZ_Q5_Barcaldine_SAT_RefYear4006 | REZ_Q5_Barcaldine_SAT_RefYear4006 | REZ_Q5_Barcaldine_SAT_RefYear4006
N_501 | SA | CSA | S2 | 0 | 0 | 0.9 | 0 | 0 | 0 | 0 | 0 | 0 | 0 | 97 | 0.95 | 1.05 | 330 | SA_RefYear_2023_STEP_CHANGE_POE10_OPSO_MODELLING_PVLITE | S1_WM_South_East_SA_RefYear4006 | REZ_S2_Riverland_SAT_RefYear4006 | REZ_S2_Riverland_SAT_RefYear4006 | REZ_S2_Riverland_SAT_RefYear4006
N_502 | SA | SESA | S5 | 0 | 0 | 0.9 | 0 | 0 | 0 | 0 | 0 | 0 | 0 | 97 | 0.95 | 1.05 | 330 | SA_RefYear_2023_STEP_CHANGE_POE10_OPSO_MODELLING_PVLITE | S1_WM_South_East_SA_RefYear4006 | REZ_S5_Northern_SA_SAT_RefYear4006 | REZ_S5_Northern_SA_SAT_RefYear4006 | REZ_S5_Northern_SA_SAT_RefYear4006
N_503 | SA | SESA | S5 | 0 | 0 | 0.9 | 0 | 0 | 0 | 0 | 0 | 0 | 0 | 97 | 0.95 | 1.05 | 330 | SA_RefYear_2023_STEP_CHANGE_POE10_OPSO_MODELLING_PVLITE | S1_WM_South_East_SA_RefYear4006 | REZ_S5_Northern_SA_SAT_RefYear4006 | REZ_S5_Northern_SA_SAT_RefYear4006 | REZ_S5_Northern_SA_SAT_RefYear4006
N_504 | SA | SESA | S5 | 0 | 0.1304 | 0.9 | 0 | 675 | 0 | 0 | 0 | 0 | 0 | 97 | 0.95 | 1.05 | 330 | SA_RefYear_2023_STEP_CHANGE_POE10_OPSO_MODELLING_PVLITE | S1_WM_South_East_SA_RefYear4006 | REZ_S5_Northern_SA_SAT_RefYear4006 | REZ_S5_Northern_SA_SAT_RefYear4006 | REZ_S5_Northern_SA_SAT_RefYear4006
N_505 | SA | NSA | S1 | 0 | 0 | 0.9 | 0 | 0 | 0 | 0 | 0 | 0 | 0 | 97 | 0.95 | 1.05 | 330 | SA_RefYear_2023_STEP_CHANGE_POE10_OPSO_MODELLING_PVLITE | S3_WM_Mid-North_SA_RefYear4006 | REZ_S1_South_East_SA_SAT_RefYear4006 | REZ_S1_South_East_SA_SAT_RefYear4006 | REZ_S1_South_East_SA_SAT_RefYear4006
N_506 | SA | SESA | S5 | 0 | 0 | 0.9 | 0 | 0 | 0 | 0 | 0 | 0 | 0 | 97 | 0.95 | 1.05 | 330 | SA_RefYear_2023_STEP_CHANGE_POE10_OPSO_MODELLING_PVLITE | S5_WM_Northern_SA_RefYear4006 | REZ_S5_Northern_SA_SAT_RefYear4006 | REZ_S5_Northern_SA_SAT_RefYear4006 | REZ_S5_Northern_SA_SAT_RefYear4006
N_507 | SA | SESA | S5 | 0 | 0.4348 | 0.9 | 0 | 675 | 0 | 0 | 0 | 0 | 0 | 97 | 0.95 | 1.05 | 330 | SA_RefYear_2023_STEP_CHANGE_POE10_OPSO_MODELLING_PVLITE | S5_WM_Northern_SA_RefYear4006 | REZ_S5_Northern_SA_SAT_RefYear4006 | REZ_S5_Northern_SA_SAT_RefYear4006 | REZ_S5_Northern_SA_SAT_RefYear4006
N_508 | SA | SESA | S5 | 0 | 0.3478 | 0.9 | 0 | 675 | 0 | 0 | 0 | 0 | 0 | 97 | 0.95 | 1.05 | 330 | SA_RefYear_2023_STEP_CHANGE_POE10_OPSO_MODELLING_PVLITE | S5_WM_Northern_SA_RefYear4006 | REZ_S5_Northern_SA_SAT_RefYear4006 | REZ_S5_Northern_SA_SAT_RefYear4006 | REZ_S5_Northern_SA_SAT_RefYear4006
N_509 | SA | SESA | S5 | 0 | 0.087 | 0.9 | 0 | 675 | 0 | 0 | 0 | 0 | 0 | 97 | 0.95 | 1.05 | 330 | SA_RefYear_2023_STEP_CHANGE_POE10_OPSO_MODELLING_PVLITE | S5_WM_Northern_SA_RefYear4006 | REZ_S5_Northern_SA_SAT_RefYear4006 | REZ_S5_Northern_SA_SAT_RefYear4006 | REZ_S5_Northern_SA_SAT_RefYear4006

## Branch Data
Line Name | End 1 Bus Name | End 2 Bus Name | In Service | Resistance (pu) | Reactance (pu) | Susceptance (pu) | Thermal Limit (MVA) | Nature of Line | Maximum Angle Limit (degree)
L1 | N_102 | N_217 | 1 | 0.0084 | 0.0667 | 0.817 | 500 | AC | 0.6109
L2 | N_102 | N_217 | 1 | 0.0084 | 0.0667 | 0.817 | 500 | AC | 0.6109
L3 | N_102 | N_217 | 1 | 0.0078 | 0.062 | 0.76 | 500 | AC | 0.6109
L4 | N_102 | N_217 | 1 | 0.0078 | 0.062 | 0.76 | 500 | AC | 0.6109
L5 | N_102 | N_309 | 1 | 0.0045 | 0.0356 | 0.437 | 500 | AC | 0.6109
L6 | N_102 | N_309 | 1 | 0.0045 | 0.0356 | 0.437 | 500 | AC | 0.6109
L7 | N_102 | N_309 | 1 | 0.0109 | 0.0868 | 0.76 | 500 | AC | 0.6109
L8 | N_205 | N_206 | 1 | 0.0096 | 0.076 | 0.931 | 1000 | AC | 0.6109
L9 | N_205 | N_206 | 1 | 0.0096 | 0.076 | 0.931 | 1000 | AC | 0.6109
L10 | N_205 | N_416 | 1 | 0.0037 | 0.046 | 0.73 | 500 | AC | 0.6109
L11 | N_205 | N_416 | 1 | 0.0037 | 0.046 | 0.73 | 500 | AC | 0.6109
L12 | N_206 | N_207 | 1 | 0.0045 | 0.0356 | 0.437 | 3000 | AC | 0.6109
L13 | N_206 | N_207 | 1 | 0.0045 | 0.0356 | 0.437 | 3000 | AC | 0.6109
L14 | N_206 | N_212 | 1 | 0.0066 | 0.0527 | 0.646 | 3000 | AC | 0.6109
L15 | N_206 | N_212 | 1 | 0.0066 | 0.0527 | 0.646 | 3000 | AC | 0.6109
L16 | N_206 | N_215 | 1 | 0.0066 | 0.0527 | 0.646 | 3000 | AC | 0.6109
L17 | N_206 | N_215 | 1 | 0.0066 | 0.0527 | 0.646 | 3000 | AC | 0.6109
L18 | N_207 | N_208 | 1 | 0.0018 | 0.014 | 0.171 | 3000 | AC | 0.6109
L19 | N_207 | N_208 | 1 | 0.0018 | 0.014 | 0.171 | 3000 | AC | 0.6109
L20 | N_207 | N_209 | 1 | 0.0008 | 0.0062 | 0.076 | 3000 | AC | 0.6109
L21 | N_208 | N_211 | 1 | 0.0031 | 0.0248 | 0.304 | 3000 | AC | 0.6109
L22 | N_208 | N_211 | 1 | 0.0031 | 0.0248 | 0.304 | 3000 | AC | 0.6109
L23 | N_208 | N_211 | 1 | 0.0031 | 0.0248 | 0.304 | 3000 | AC | 0.6109
L24 | N_209 | N_212 | 1 | 0.0045 | 0.0356 | 0.437 | 3000 | AC | 0.6109
L25 | N_210 | N_213 | 1 | 0.001 | 0.0145 | 1.54 | 3000 | AC | 0.6109
L26 | N_210 | N_213 | 1 | 0.001 | 0.0145 | 1.54 | 3000 | AC | 0.6109
L27 | N_211 | N_212 | 1 | 0.0014 | 0.0108 | 0.133 | 3000 | AC | 0.6109
L28 | N_211 | N_212 | 1 | 0.0014 | 0.0108 | 0.133 | 3000 | AC | 0.6109
L29 | N_211 | N_214 | 1 | 0.0019 | 0.0155 | 0.19 | 3000 | AC | 0.6109
L30 | N_212 | N_217 | 1 | 0.007 | 0.0558 | 0.684 | 3000 | AC | 0.6109
L31 | N_214 | N_216 | 1 | 0.001 | 0.0077 | 0.095 | 3000 | AC | 0.6109
L32 | N_214 | N_217 | 1 | 0.0049 | 0.0388 | 0.475 | 3000 | AC | 0.6109
L33 | N_215 | N_216 | 1 | 0.0051 | 0.0403 | 0.494 | 3000 | AC | 0.6109
L34 | N_215 | N_216 | 1 | 0.0051 | 0.0403 | 0.494 | 3000 | AC | 0.6109
L35 | N_215 | N_217 | 1 | 0.0072 | 0.0574 | 0.703 | 3000 | AC | 0.6109
L36 | N_215 | N_217 | 1 | 0.0072 | 0.0574 | 0.703 | 3000 | AC | 0.6109
L37 | N_216 | N_217 | 1 | 0.0051 | 0.0403 | 0.494 | 3000 | AC | 0.6109
L38 | N_303 | N_304 | 1 | 0.001 | 0.014 | 1.48 | 3000 | AC | 0.6109
L39 | N_303 | N_305 | 1 | 0.0011 | 0.016 | 1.7 | 3000 | AC | 0.6109
L40 | N_303 | N_305 | 1 | 0.0011 | 0.016 | 1.7 | 3000 | AC | 0.6109
L41 | N_304 | N_305 | 1 | 0.0003 | 0.004 | 0.424 | 3000 | AC | 0.6109
L42 | N_305 | N_306 | 1 | 0.0002 | 0.003 | 0.32 | 3000 | AC | 0.6109
L43 | N_305 | N_307 | 1 | 0.0003 | 0.0045 | 0.447 | 3000 | AC | 0.6109
L44 | N_305 | N_307 | 1 | 0.0003 | 0.0045 | 0.447 | 3000 | AC | 0.6109
L45 | N_306 | N_307 | 1 | 0.0001 | 0.0012 | 0.127 | 3000 | AC | 0.6109
L46 | N_307 | N_308 | 1 | 0.0023 | 0.0325 | 3.445 | 3000 | AC | 0.6109
L47 | N_307 | N_308 | 1 | 0.0023 | 0.0325 | 3.445 | 3000 | AC | 0.6109
L48 | N_309 | N_310 | 1 | 0.009 | 0.0713 | 0.874 | 1000 | AC | 0.6109
L49 | N_309 | N_310 | 1 | 0.009 | 0.0713 | 0.874 | 1000 | AC | 0.6109
L50 | N_310 | N_311 | 1 | 0 | -0.0337 | 0 | 1000 | AC | 0.6109
L51 | N_310 | N_311 | 1 | 0 | -0.0337 | 0 | 1000 | AC | 0.6109
L52 | N_312 | N_313 | 1 | 0.002 | 0.015 | 0.9 | 4000 | AC | 0.6109
L53 | N_313 | N_314 | 1 | 0.0005 | 0.005 | 0.52 | 4000 | AC | 0.6109
L54 | N_315 | N_509 | 1 | 0.007 | 0.05 | 0.19 | 250 | AC | 0.6109
L55 | N_315 | N_509 | 1 | 0.007 | 0.05 | 0.19 | 250 | AC | 0.6109
L56 | N_405 | N_406 | 1 | 0.0039 | 0.0475 | 0.381 | 4000 | AC | 0.6109
L57 | N_405 | N_406 | 1 | 0.0039 | 0.0475 | 0.381 | 4000 | AC | 0.6109
L58 | N_405 | N_408 | 1 | 0.0054 | 0.05 | 0.189 | 4000 | AC | 0.6109
L59 | N_405 | N_409 | 1 | 0.018 | 0.122 | 0.79 | 4000 | AC | 0.6109
L60 | N_405 | N_409 | 1 | 0.018 | 0.122 | 0.79 | 4000 | AC | 0.6109
L61 | N_405 | N_409 | 1 | 0.018 | 0.122 | 0.79 | 4000 | AC | 0.6109
L62 | N_406 | N_407 | 1 | 0.0006 | 0.0076 | 0.062 | 4000 | AC | 0.6109
L63 | N_406 | N_407 | 1 | 0.0006 | 0.0076 | 0.062 | 4000 | AC | 0.6109
L64 | N_407 | N_408 | 1 | 0.0042 | 0.0513 | 0.412 | 4000 | AC | 0.6109
L65 | N_408 | N_410 | 1 | 0.011 | 0.128 | 1.01 | 4000 | AC | 0.6109
L66 | N_408 | N_410 | 1 | 0.011 | 0.128 | 1.01 | 4000 | AC | 0.6109
L67 | N_409 | N_411 | 1 | 0.0103 | 0.0709 | 0.46 | 4000 | AC | 0.6109
L68 | N_409 | N_411 | 1 | 0.0103 | 0.0709 | 0.46 | 4000 | AC | 0.6109
L69 | N_410 | N_411 | 1 | 0.0043 | 0.0532 | 0.427 | 4000 | AC | 0.6109
L70 | N_410 | N_412 | 1 | 0.0043 | 0.0532 | 0.427 | 1500 | AC | 0.6109
L71 | N_410 | N_412 | 1 | 0.0043 | 0.0532 | 0.427 | 1500 | AC | 0.6109
L72 | N_410 | N_412 | 1 | 0.0043 | 0.0532 | 0.427 | 1500 | AC | 0.6109
L73 | N_410 | N_412 | 1 | 0.0043 | 0.0532 | 0.427 | 1500 | AC | 0.6109
L74 | N_410 | N_413 | 1 | 0.004 | 0.0494 | 0.4 | 750 | AC | 0.6109
L75 | N_410 | N_413 | 1 | 0.004 | 0.0494 | 0.4 | 750 | AC | 0.6109
L76 | N_411 | N_412 | 1 | 0.0012 | 0.0152 | 0.122 | 3000 | AC | 0.6109
L77 | N_411 | N_412 | 1 | 0.0012 | 0.0152 | 0.122 | 3000 | AC | 0.6109
L78 | N_414 | N_415 | 1 | 0.002 | 0.025 | 0.39 | 500 | AC | 0.6109
L79 | N_414 | N_415 | 1 | 0.002 | 0.025 | 0.39 | 500 | AC | 0.6109
L80 | N_415 | N_416 | 1 | 0.0037 | 0.046 | 0.73 | 500 | AC | 0.6109
L81 | N_415 | N_416 | 1 | 0.0037 | 0.046 | 0.73 | 500 | AC | 0.6109
L82 | N_504 | N_507 | 1 | 0.023 | 0.15 | 0.56 | 3000 | AC | 0.6109
L83 | N_504 | N_507 | 1 | 0.023 | 0.15 | 0.56 | 3000 | AC | 0.6109
L84 | N_504 | N_508 | 1 | 0.026 | 0.019 | 0.87 | 3000 | AC | 0.6109
L85 | N_504 | N_508 | 1 | 0.026 | 0.019 | 0.87 | 3000 | AC | 0.6109
L86 | N_505 | N_507 | 1 | 0.0008 | 0.0085 | 0.06 | 3000 | AC | 0.6109
L87 | N_505 | N_508 | 1 | 0.0025 | 0.028 | 0.17 | 3000 | AC | 0.6109
L88 | N_506 | N_507 | 1 | 0.0008 | 0.0085 | 0.06 | 3000 | AC | 0.6109
L89 | N_506 | N_508 | 1 | 0.003 | 0.028 | 0.14 | 3000 | AC | 0.6109
L90 | N_507 | N_508 | 1 | 0.002 | 0.019 | 0.09 | 3000 | AC | 0.6109
L91 | N_507 | N_509 | 1 | 0.03 | 0.22 | 0.9 | 3000 | AC | 0.6109
L92 | N_507 | N_509 | 1 | 0.03 | 0.22 | 0.9 | 3000 | AC | 0.6109
L93 | N_101 | N_102 | 1 | 0 | 0.036 | 0.9 | 2000 | AC | 0.6109
L94 | N_101 | N_102 | 1 | 0 | 0.036 | 0.9 | 2000 | AC | 0.6109
L95 | N_101 | N_102 | 1 | 0 | 0.036 | 0.9 | 2000 | AC | 0.6109
L96 | N_101 | N_102 | 1 | 0 | 0.036 | 0.9 | 2000 | AC | 0.6109
L97 | N_101 | N_102 | 1 | 0 | 0.036 | 0.9 | 2000 | AC | 0.6109
L98 | N_101 | N_102 | 1 | 0 | 0.036 | 0.9 | 2000 | AC | 0.6109
L99 | N_101 | N_102 | 1 | 0 | 0.036 | 0.9 | 2000 | AC | 0.6109
L100 | N_101 | N_102 | 1 | 0 | 0.036 | 0.9 | 2000 | AC | 0.6109
L101 | N_101 | N_102 | 1 | 0 | 0.036 | 0.9 | 2000 | AC | 0.6109
L102 | N_101 | N_102 | 1 | 0 | 0.036 | 0.9 | 2000 | AC | 0.6109
L103 | N_101 | N_102 | 1 | 0 | 0.036 | 0.9 | 2000 | AC | 0.6109
L104 | N_101 | N_102 | 1 | 0 | 0.036 | 0.9 | 2000 | AC | 0.6109
L105 | N_201 | N_206 | 1 | 0 | 0.024 | 0.9 | 2000 | AC | 0.6109
L106 | N_201 | N_206 | 1 | 0 | 0.024 | 0.9 | 2000 | AC | 0.6109
L107 | N_201 | N_206 | 1 | 0 | 0.024 | 0.9 | 2000 | AC | 0.6109
L108 | N_201 | N_206 | 1 | 0 | 0.024 | 0.9 | 2000 | AC | 0.6109
L109 | N_201 | N_206 | 1 | 0 | 0.024 | 0.9 | 2000 | AC | 0.6109
L110 | N_201 | N_206 | 1 | 0 | 0.024 | 0.9 | 2000 | AC | 0.6109
L111 | N_201 | N_206 | 1 | 0 | 0.024 | 0.9 | 2000 | AC | 0.6109
L112 | N_201 | N_206 | 1 | 0 | 0.024 | 0.9 | 2000 | AC | 0.6109
L113 | N_202 | N_209 | 1 | 0 | 0.0288 | 0.9 | 2000 | AC | 0.6109
L114 | N_202 | N_209 | 1 | 0 | 0.0288 | 0.9 | 2000 | AC | 0.6109
L115 | N_202 | N_209 | 1 | 0 | 0.0288 | 0.9 | 2000 | AC | 0.6109
L116 | N_202 | N_209 | 1 | 0 | 0.0288 | 0.9 | 2000 | AC | 0.6109
L117 | N_202 | N_209 | 1 | 0 | 0.0288 | 0.9 | 2000 | AC | 0.6109
L118 | N_202 | N_209 | 1 | 0 | 0.0288 | 0.9 | 2000 | AC | 0.6109
L119 | N_202 | N_209 | 1 | 0 | 0.0288 | 0.9 | 2000 | AC | 0.6109
L120 | N_203 | N_208 | 1 | 0 | 0.0306 | 0.9 | 2000 | AC | 0.6109
L121 | N_203 | N_208 | 1 | 0 | 0.0306 | 0.9 | 2000 | AC | 0.6109
L122 | N_203 | N_208 | 1 | 0 | 0.0306 | 0.9 | 2000 | AC | 0.6109
L123 | N_203 | N_208 | 1 | 0 | 0.0306 | 0.9 | 2000 | AC | 0.6109
L124 | N_203 | N_208 | 1 | 0 | 0.0306 | 0.9 | 2000 | AC | 0.6109
L125 | N_203 | N_208 | 1 | 0 | 0.0306 | 0.9 | 2000 | AC | 0.6109
L126 | N_203 | N_208 | 1 | 0 | 0.0306 | 0.9 | 2000 | AC | 0.6109
L127 | N_203 | N_208 | 1 | 0 | 0.0306 | 0.9 | 2000 | AC | 0.6109
L128 | N_203 | N_208 | 1 | 0 | 0.0306 | 0.9 | 2000 | AC | 0.6109
L129 | N_203 | N_208 | 1 | 0 | 0.0306 | 0.9 | 2000 | AC | 0.6109
L130 | N_203 | N_208 | 1 | 0 | 0.0306 | 0.9 | 2000 | AC | 0.6109
L131 | N_203 | N_208 | 1 | 0 | 0.0306 | 0.9 | 2000 | AC | 0.6109
L132 | N_204 | N_215 | 1 | 0 | 0.024 | 0.9 | 2000 | AC | 0.6109
L133 | N_204 | N_215 | 1 | 0 | 0.024 | 0.9 | 2000 | AC | 0.6109
L134 | N_204 | N_215 | 1 | 0 | 0.024 | 0.9 | 2000 | AC | 0.6109
L135 | N_204 | N_215 | 1 | 0 | 0.024 | 0.9 | 2000 | AC | 0.6109
L136 | N_204 | N_215 | 1 | 0 | 0.024 | 0.9 | 2000 | AC | 0.6109
L137 | N_204 | N_215 | 1 | 0 | 0.024 | 0.9 | 2000 | AC | 0.6109
L138 | N_204 | N_215 | 1 | 0 | 0.024 | 0.9 | 2000 | AC | 0.6109
L139 | N_204 | N_215 | 1 | 0 | 0.024 | 0.9 | 2000 | AC | 0.6109
L140 | N_209 | N_210 | 1 | 0 | 0.0068 | 0.9 | 2000 | AC | 0.6109
L141 | N_209 | N_210 | 1 | 0 | 0.0068 | 0.9 | 2000 | AC | 0.6109
L142 | N_213 | N_214 | 1 | 0 | 0.0068 | 0.9 | 2000 | AC | 0.6109
L143 | N_213 | N_214 | 1 | 0 | 0.0068 | 0.9 | 2000 | AC | 0.6109
L144 | N_301 | N_303 | 1 | 0 | 0.024 | 0.9 | 2000 | AC | 0.6109
L145 | N_301 | N_303 | 1 | 0 | 0.024 | 0.9 | 2000 | AC | 0.6109
L146 | N_301 | N_303 | 1 | 0 | 0.024 | 0.9 | 2000 | AC | 0.6109
L147 | N_301 | N_303 | 1 | 0 | 0.024 | 0.9 | 2000 | AC | 0.6109
L148 | N_301 | N_303 | 1 | 0 | 0.024 | 0.9 | 2000 | AC | 0.6109
L149 | N_301 | N_303 | 1 | 0 | 0.024 | 0.9 | 2000 | AC | 0.6109
L150 | N_301 | N_303 | 1 | 0 | 0.024 | 0.9 | 2000 | AC | 0.6109
L151 | N_301 | N_303 | 1 | 0 | 0.024 | 0.9 | 2000 | AC | 0.6109
L152 | N_301 | N_303 | 1 | 0 | 0.024 | 0.9 | 2000 | AC | 0.6109
L153 | N_301 | N_303 | 1 | 0 | 0.024 | 0.9 | 2000 | AC | 0.6109
L154 | N_301 | N_303 | 1 | 0 | 0.024 | 0.9 | 2000 | AC | 0.6109
L155 | N_301 | N_303 | 1 | 0 | 0.024 | 0.9 | 2000 | AC | 0.6109
L156 | N_301 | N_303 | 1 | 0 | 0.024 | 0.9 | 2000 | AC | 0.6109
L157 | N_302 | N_312 | 1 | 0 | 0.0338 | 0.9 | 2000 | AC | 0.6109
L158 | N_302 | N_312 | 1 | 0 | 0.0338 | 0.9 | 2000 | AC | 0.6109
L159 | N_302 | N_312 | 1 | 0 | 0.0338 | 0.9 | 2000 | AC | 0.6109
L160 | N_302 | N_312 | 1 | 0 | 0.0338 | 0.9 | 2000 | AC | 0.6109
L161 | N_302 | N_312 | 1 | 0 | 0.0338 | 0.9 | 2000 | AC | 0.6109
L162 | N_302 | N_312 | 1 | 0 | 0.0338 | 0.9 | 2000 | AC | 0.6109
L163 | N_302 | N_312 | 1 | 0 | 0.0338 | 0.9 | 2000 | AC | 0.6109
L164 | N_302 | N_312 | 1 | 0 | 0.0338 | 0.9 | 2000 | AC | 0.6109
L165 | N_302 | N_312 | 1 | 0 | 0.0338 | 0.9 | 2000 | AC | 0.6109
L166 | N_304 | N_313 | 1 | 0 | 0.016 | 0.9 | 2000 | AC | 0.6109
L167 | N_304 | N_313 | 1 | 0 | 0.016 | 0.9 | 2000 | AC | 0.6109
L168 | N_305 | N_311 | 1 | 0 | 0.012 | 0.9 | 2000 | AC | 0.6109
L169 | N_305 | N_311 | 1 | 0 | 0.012 | 0.9 | 2000 | AC | 0.6109
L170 | N_305 | N_314 | 1 | 0 | 0.012 | 0.9 | 2000 | AC | 0.6109
L171 | N_305 | N_314 | 1 | 0 | 0.012 | 0.9 | 2000 | AC | 0.6109
L172 | N_308 | N_315 | 1 | 0 | 0.0135 | 0.9 | 2000 | AC | 0.6109
L173 | N_308 | N_315 | 1 | 0 | 0.0135 | 0.9 | 2000 | AC | 0.6109
L174 | N_401 | N_410 | 1 | 0 | 0.0338 | 0.9 | 2000 | AC | 0.6109
L175 | N_401 | N_410 | 1 | 0 | 0.0338 | 0.9 | 2000 | AC | 0.6109
L176 | N_401 | N_410 | 1 | 0 | 0.0338 | 0.9 | 2000 | AC | 0.6109
L177 | N_401 | N_410 | 1 | 0 | 0.0338 | 0.9 | 2000 | AC | 0.6109
L178 | N_401 | N_410 | 1 | 0 | 0.0338 | 0.9 | 2000 | AC | 0.6109
L179 | N_401 | N_410 | 1 | 0 | 0.0338 | 0.9 | 2000 | AC | 0.6109
L180 | N_401 | N_410 | 1 | 0 | 0.0338 | 0.9 | 2000 | AC | 0.6109
L181 | N_401 | N_410 | 1 | 0 | 0.0338 | 0.9 | 2000 | AC | 0.6109
L182 | N_401 | N_410 | 1 | 0 | 0.0338 | 0.9 | 2000 | AC | 0.6109
L183 | N_401 | N_410 | 1 | 0 | 0.0338 | 0.9 | 2000 | AC | 0.6109
L184 | N_402 | N_408 | 1 | 0 | 0.051 | 0.9 | 2000 | AC | 0.6109
L185 | N_402 | N_408 | 1 | 0 | 0.051 | 0.9 | 2000 | AC | 0.6109
L186 | N_402 | N_408 | 1 | 0 | 0.051 | 0.9 | 2000 | AC | 0.6109
L187 | N_402 | N_408 | 1 | 0 | 0.051 | 0.9 | 2000 | AC | 0.6109
L188 | N_402 | N_408 | 1 | 0 | 0.051 | 0.9 | 2000 | AC | 0.6109
L189 | N_402 | N_408 | 1 | 0 | 0.051 | 0.9 | 2000 | AC | 0.6109
L190 | N_402 | N_408 | 1 | 0 | 0.051 | 0.9 | 2000 | AC | 0.6109
L191 | N_402 | N_408 | 1 | 0 | 0.051 | 0.9 | 2000 | AC | 0.6109
L192 | N_402 | N_408 | 1 | 0 | 0.051 | 0.9 | 2000 | AC | 0.6109
L193 | N_402 | N_408 | 1 | 0 | 0.051 | 0.9 | 2000 | AC | 0.6109
L194 | N_402 | N_408 | 1 | 0 | 0.051 | 0.9 | 2000 | AC | 0.6109
L195 | N_402 | N_408 | 1 | 0 | 0.051 | 0.9 | 2000 | AC | 0.6109
L196 | N_402 | N_408 | 1 | 0 | 0.051 | 0.9 | 2000 | AC | 0.6109
L197 | N_402 | N_408 | 1 | 0 | 0.051 | 0.9 | 2000 | AC | 0.6109
L198 | N_403 | N_407 | 1 | 0 | 0.0338 | 0.9 | 2000 | AC | 0.6109
L199 | N_403 | N_407 | 1 | 0 | 0.0338 | 0.9 | 2000 | AC | 0.6109
L200 | N_403 | N_407 | 1 | 0 | 0.0338 | 0.9 | 2000 | AC | 0.6109
L201 | N_403 | N_407 | 1 | 0 | 0.0338 | 0.9 | 2000 | AC | 0.6109
L202 | N_403 | N_407 | 1 | 0 | 0.0338 | 0.9 | 2000 | AC | 0.6109
L203 | N_403 | N_407 | 1 | 0 | 0.0338 | 0.9 | 2000 | AC | 0.6109
L204 | N_403 | N_407 | 1 | 0 | 0.0338 | 0.9 | 2000 | AC | 0.6109
L205 | N_403 | N_407 | 1 | 0 | 0.0338 | 0.9 | 2000 | AC | 0.6109
L206 | N_403 | N_407 | 1 | 0 | 0.0338 | 0.9 | 2000 | AC | 0.6109
L207 | N_403 | N_407 | 1 | 0 | 0.0338 | 0.9 | 2000 | AC | 0.6109
L208 | N_404 | N_405 | 1 | 0 | 0.051 | 0.9 | 2000 | AC | 0.6109
L209 | N_404 | N_405 | 1 | 0 | 0.051 | 0.9 | 2000 | AC | 0.6109
L210 | N_404 | N_405 | 1 | 0 | 0.051 | 0.9 | 2000 | AC | 0.6109
L211 | N_404 | N_405 | 1 | 0 | 0.051 | 0.9 | 2000 | AC | 0.6109
L212 | N_404 | N_405 | 1 | 0 | 0.051 | 0.9 | 2000 | AC | 0.6109
L213 | N_404 | N_405 | 1 | 0 | 0.051 | 0.9 | 2000 | AC | 0.6109
L214 | N_404 | N_405 | 1 | 0 | 0.051 | 0.9 | 2000 | AC | 0.6109
L215 | N_404 | N_405 | 1 | 0 | 0.051 | 0.9 | 2000 | AC | 0.6109
L216 | N_404 | N_405 | 1 | 0 | 0.051 | 0.9 | 2000 | AC | 0.6109
L217 | N_404 | N_405 | 1 | 0 | 0.051 | 0.9 | 2000 | AC | 0.6109
L218 | N_413 | N_414 | 1 | 0 | 0.0027 | 0.9 | 2000 | AC | 0.6109
L219 | N_413 | N_414 | 1 | 0 | 0.0027 | 0.9 | 2000 | AC | 0.6109
L220 | N_413 | N_414 | 1 | 0 | 0.0027 | 0.9 | 2000 | AC | 0.6109
L221 | N_501 | N_504 | 1 | 0 | 0.051 | 0.9 | 2000 | AC | 0.6109
L222 | N_501 | N_504 | 1 | 0 | 0.051 | 0.9 | 2000 | AC | 0.6109
L223 | N_501 | N_504 | 1 | 0 | 0.051 | 0.9 | 2000 | AC | 0.6109
L224 | N_501 | N_504 | 1 | 0 | 0.051 | 0.9 | 2000 | AC | 0.6109
L225 | N_502 | N_505 | 1 | 0 | 0.064 | 0.9 | 2000 | AC | 0.6109
L226 | N_502 | N_505 | 1 | 0 | 0.064 | 0.9 | 2000 | AC | 0.6109
L227 | N_502 | N_505 | 1 | 0 | 0.064 | 0.9 | 2000 | AC | 0.6109
L228 | N_502 | N_505 | 1 | 0 | 0.064 | 0.9 | 2000 | AC | 0.6109
L229 | N_502 | N_505 | 1 | 0 | 0.064 | 0.9 | 2000 | AC | 0.6109
L230 | N_502 | N_505 | 1 | 0 | 0.064 | 0.9 | 2000 | AC | 0.6109
L231 | N_503 | N_506 | 1 | 0 | 0.1 | 0.9 | 2000 | AC | 0.6109
L232 | N_503 | N_506 | 1 | 0 | 0.1 | 0.9 | 2000 | AC | 0.6109
L233 | N_503 | N_506 | 1 | 0 | 0.1 | 0.9 | 2000 | AC | 0.6109
L234 | N_503 | N_506 | 1 | 0 | 0.1 | 0.9 | 2000 | AC | 0.6109
L235 | N_503 | N_506 | 1 | 0 | 0.1 | 0.9 | 2000 | AC | 0.6109
L236 | N_503 | N_506 | 1 | 0 | 0.1 | 0.9 | 2000 | AC | 0.6109
L237 | N_503 | N_506 | 1 | 0 | 0.1 | 0.9 | 2000 | AC | 0.6109
L238 | N_503 | N_506 | 1 | 0 | 0.1 | 0.9 | 2000 | AC | 0.6109
L239 | N_503 | N_506 | 1 | 0 | 0.1 | 0.9 | 2000 | AC | 0.6109
L240 | N_503 | N_506 | 1 | 0 | 0.1 | 0.9 | 2000 | AC | 0.6109
L241 | N_503 | N_506 | 1 | 0 | 0.1 | 0.9 | 2000 | AC | 0.6109
L242 | N_503 | N_506 | 1 | 0 | 0.1 | 0.9 | 2000 | AC | 0.6109
L275 | N_102 | N_217 | 1 | 0.0084 | 0.0667 | 0.817 | 500 | AC | 0.6109
L276 | N_102 | N_217 | 1 | 0.0084 | 0.0667 | 0.817 | 500 | AC | 0.6109
L277 | N_102 | N_217 | 1 | 0.0078 | 0.062 | 0.76 | 500 | AC | 0.6109
L278 | N_102 | N_217 | 1 | 0.0078 | 0.062 | 0.76 | 500 | AC | 0.6109
L279 | N_102 | N_309 | 1 | 0.0045 | 0.0356 | 0.437 | 500 | AC | 0.6109
L280 | N_102 | N_309 | 1 | 0.0045 | 0.0356 | 0.437 | 500 | AC | 0.6109
L281 | N_102 | N_309 | 1 | 0.0109 | 0.0868 | 0.76 | 500 | AC | 0.6109
L282 | N_205 | N_206 | 1 | 0.0096 | 0.076 | 0.931 | 1000 | AC | 0.6109
L283 | N_205 | N_206 | 1 | 0.0096 | 0.076 | 0.931 | 1000 | AC | 0.6109
L284 | N_205 | N_416 | 1 | 0.0037 | 0.046 | 0.73 | 500 | AC | 0.6109
L285 | N_205 | N_416 | 1 | 0.0037 | 0.046 | 0.73 | 500 | AC | 0.6109
L286 | N_206 | N_207 | 1 | 0.0045 | 0.0356 | 0.437 | 3000 | AC | 0.6109
L287 | N_206 | N_207 | 1 | 0.0045 | 0.0356 | 0.437 | 3000 | AC | 0.6109
L288 | N_207 | N_208 | 1 | 0.0018 | 0.014 | 0.171 | 3000 | AC | 0.6109
L289 | N_207 | N_208 | 1 | 0.0018 | 0.014 | 0.171 | 3000 | AC | 0.6109
L290 | N_207 | N_209 | 1 | 0.0008 | 0.0062 | 0.076 | 3000 | AC | 0.6109
L291 | N_208 | N_211 | 1 | 0.0031 | 0.0248 | 0.304 | 3000 | AC | 0.6109
L292 | N_208 | N_211 | 1 | 0.0031 | 0.0248 | 0.304 | 3000 | AC | 0.6109
L293 | N_208 | N_211 | 1 | 0.0031 | 0.0248 | 0.304 | 3000 | AC | 0.6109
L294 | N_209 | N_212 | 1 | 0.0045 | 0.0356 | 0.437 | 3000 | AC | 0.6109
L295 | N_211 | N_212 | 1 | 0.0014 | 0.0108 | 0.133 | 3000 | AC | 0.6109
L296 | N_211 | N_212 | 1 | 0.0014 | 0.0108 | 0.133 | 3000 | AC | 0.6109
L297 | N_211 | N_214 | 1 | 0.0019 | 0.0155 | 0.19 | 3000 | AC | 0.6109
L298 | N_212 | N_217 | 1 | 0.007 | 0.0558 | 0.684 | 3000 | AC | 0.6109
L299 | N_214 | N_216 | 1 | 0.001 | 0.0077 | 0.095 | 3000 | AC | 0.6109
L300 | N_214 | N_217 | 1 | 0.0049 | 0.0388 | 0.475 | 3000 | AC | 0.6109
L301 | N_304 | N_305 | 1 | 0.0003 | 0.004 | 0.424 | 3000 | AC | 0.6109
L302 | N_305 | N_306 | 1 | 0.0002 | 0.003 | 0.32 | 3000 | AC | 0.6109
L303 | N_305 | N_307 | 1 | 0.0003 | 0.0045 | 0.447 | 3000 | AC | 0.6109
L304 | N_305 | N_307 | 1 | 0.0003 | 0.0045 | 0.447 | 3000 | AC | 0.6109
L305 | N_306 | N_307 | 1 | 0.0001 | 0.0012 | 0.127 | 3000 | AC | 0.6109
L306 | N_307 | N_308 | 1 | 0.0023 | 0.0325 | 3.445 | 3000 | AC | 0.6109
L307 | N_307 | N_308 | 1 | 0.0023 | 0.0325 | 3.445 | 3000 | AC | 0.6109
L308 | N_309 | N_310 | 1 | 0.009 | 0.0713 | 0.874 | 1000 | AC | 0.6109
L309 | N_309 | N_310 | 1 | 0.009 | 0.0713 | 0.874 | 1000 | AC | 0.6109
L310 | N_310 | N_311 | 1 | 0 | -0.0337 | 0.9 | 1000 | AC | 0.6109
L311 | N_310 | N_311 | 1 | 0 | -0.0337 | 0.9 | 1000 | AC | 0.6109
L312 | N_312 | N_313 | 1 | 0.002 | 0.015 | 0.9 | 4000 | AC | 0.6109
L313 | N_313 | N_314 | 1 | 0.0005 | 0.005 | 0.52 | 4000 | AC | 0.6109
L314 | N_315 | N_509 | 1 | 0.007 | 0.05 | 0.19 | 250 | AC | 0.6109
L315 | N_315 | N_509 | 1 | 0.007 | 0.05 | 0.19 | 250 | AC | 0.6109
L316 | N_315 | N_509 | 1 | 0.007 | 0.05 | 0.19 | 250 | AC | 0.6109
L317 | N_315 | N_509 | 1 | 0.007 | 0.05 | 0.19 | 250 | AC | 0.6109
L318 | N_315 | N_509 | 1 | 0.007 | 0.05 | 0.19 | 250 | AC | 0.6109
L319 | N_315 | N_509 | 1 | 0.007 | 0.05 | 0.19 | 250 | AC | 0.6109
L320 | N_405 | N_406 | 1 | 0.0039 | 0.0475 | 0.381 | 4000 | AC | 0.6109
L321 | N_405 | N_406 | 1 | 0.0039 | 0.0475 | 0.381 | 4000 | AC | 0.6109
L322 | N_405 | N_408 | 1 | 0.0054 | 0.05 | 0.189 | 4000 | AC | 0.6109
L323 | N_405 | N_409 | 1 | 0.018 | 0.122 | 0.79 | 4000 | AC | 0.6109
L324 | N_405 | N_409 | 1 | 0.018 | 0.122 | 0.79 | 4000 | AC | 0.6109
L325 | N_405 | N_409 | 1 | 0.018 | 0.122 | 0.79 | 4000 | AC | 0.6109
L326 | N_406 | N_407 | 1 | 0.0006 | 0.0076 | 0.062 | 4000 | AC | 0.6109
L327 | N_406 | N_407 | 1 | 0.0006 | 0.0076 | 0.062 | 4000 | AC | 0.6109
L328 | N_407 | N_408 | 1 | 0.0042 | 0.0513 | 0.412 | 4000 | AC | 0.6109
L329 | N_408 | N_410 | 1 | 0.011 | 0.128 | 1.01 | 4000 | AC | 0.6109
L330 | N_408 | N_410 | 1 | 0.011 | 0.128 | 1.01 | 4000 | AC | 0.6109
L331 | N_409 | N_411 | 1 | 0.0103 | 0.0709 | 0.46 | 4000 | AC | 0.6109
L332 | N_409 | N_411 | 1 | 0.0103 | 0.0709 | 0.46 | 4000 | AC | 0.6109
L333 | N_410 | N_411 | 1 | 0.0043 | 0.0532 | 0.427 | 4000 | AC | 0.6109
L334 | N_410 | N_413 | 1 | 0.004 | 0.0494 | 0.4 | 750 | AC | 0.6109
L335 | N_410 | N_413 | 1 | 0.004 | 0.0494 | 0.4 | 750 | AC | 0.6109
L336 | N_411 | N_412 | 1 | 0.0012 | 0.0152 | 0.122 | 3000 | AC | 0.6109
L337 | N_411 | N_412 | 1 | 0.0012 | 0.0152 | 0.122 | 3000 | AC | 0.6109
L338 | N_414 | N_415 | 1 | 0.002 | 0.025 | 0.39 | 500 | AC | 0.6109
L339 | N_414 | N_415 | 1 | 0.002 | 0.025 | 0.39 | 500 | AC | 0.6109
L340 | N_415 | N_416 | 1 | 0.0037 | 0.046 | 0.73 | 500 | AC | 0.6109
L341 | N_415 | N_416 | 1 | 0.0037 | 0.046 | 0.73 | 500 | AC | 0.6109
L342 | N_410 | N_413 | 1 | 0.004 | 0.0494 | 0.4 | 750 | AC | 0.6109
L343 | N_410 | N_413 | 1 | 0.004 | 0.0494 | 0.4 | 750 | AC | 0.6109
L344 | N_411 | N_412 | 1 | 0.0012 | 0.0152 | 0.122 | 3000 | AC | 0.6109
L345 | N_411 | N_412 | 1 | 0.0012 | 0.0152 | 0.122 | 3000 | AC | 0.6109
L346 | N_414 | N_415 | 1 | 0.002 | 0.025 | 0.39 | 500 | AC | 0.6109
L347 | N_414 | N_415 | 1 | 0.002 | 0.025 | 0.39 | 500 | AC | 0.6109
L348 | N_415 | N_416 | 1 | 0.0037 | 0.046 | 0.73 | 500 | AC | 0.6109
L349 | N_415 | N_416 | 1 | 0.0037 | 0.046 | 0.73 | 500 | AC | 0.6109
L350 | N_504 | N_507 | 1 | 0.023 | 0.15 | 0.56 | 3000 | AC | 0.6109
L351 | N_504 | N_507 | 1 | 0.023 | 0.15 | 0.56 | 3000 | AC | 0.6109
L352 | N_504 | N_508 | 1 | 0.026 | 0.019 | 0.87 | 3000 | AC | 0.6109
L353 | N_504 | N_508 | 1 | 0.026 | 0.019 | 0.87 | 3000 | AC | 0.6109
L354 | N_507 | N_509 | 1 | 0.03 | 0.22 | 0.9 | 3000 | AC | 0.6109
L355 | N_507 | N_509 | 1 | 0.03 | 0.22 | 0.9 | 3000 | AC | 0.6109
L356 | N_209 | N_210 | 1 | 0 | 0.0068 | 0.9 | 2000 | AC | 0.6109
L357 | N_209 | N_210 | 1 | 0 | 0.0068 | 0.9 | 2000 | AC | 0.6109
L358 | N_213 | N_214 | 1 | 0 | 0.0068 | 0.9 | 2000 | AC | 0.6109
L359 | N_213 | N_214 | 1 | 0 | 0.0068 | 0.9 | 2000 | AC | 0.6109
L360 | N_304 | N_313 | 1 | 0 | 0.016 | 0.9 | 2000 | AC | 0.6109
L361 | N_304 | N_313 | 1 | 0 | 0.016 | 0.9 | 2000 | AC | 0.6109
L362 | N_305 | N_311 | 1 | 0 | 0.012 | 0.9 | 2000 | AC | 0.6109
L363 | N_305 | N_311 | 1 | 0 | 0.012 | 0.9 | 2000 | AC | 0.6109
L364 | N_305 | N_314 | 1 | 0 | 0.012 | 0.9 | 2000 | AC | 0.6109
L365 | N_305 | N_314 | 1 | 0 | 0.012 | 0.9 | 2000 | AC | 0.6109
L366 | N_308 | N_315 | 1 | 0 | 0.0135 | 0.9 | 2000 | AC | 0.6109
L367 | N_308 | N_315 | 1 | 0 | 0.0135 | 0.9 | 2000 | AC | 0.6109
L368 | N_102 | N_217 | 1 | 0.0084 | 0.0667 | 0.817 | 500 | AC | 0.6109
L369 | N_102 | N_217 | 1 | 0.0084 | 0.0667 | 0.817 | 500 | AC | 0.6109
L370 | N_102 | N_217 | 1 | 0.0078 | 0.062 | 0.76 | 500 | AC | 0.6109
L371 | N_102 | N_217 | 1 | 0.0078 | 0.062 | 0.76 | 500 | AC | 0.6109
L372 | N_102 | N_309 | 1 | 0.0045 | 0.0356 | 0.437 | 500 | AC | 0.6109
L373 | N_102 | N_309 | 1 | 0.0045 | 0.0356 | 0.437 | 500 | AC | 0.6109
L374 | N_102 | N_309 | 1 | 0.0109 | 0.0868 | 0.76 | 500 | AC | 0.6109
L375 | N_205 | N_206 | 1 | 0.0096 | 0.076 | 0.931 | 1000 | AC | 0.6109
L376 | N_205 | N_206 | 1 | 0.0096 | 0.076 | 0.931 | 1000 | AC | 0.6109
L377 | N_205 | N_416 | 1 | 0.0037 | 0.046 | 0.73 | 500 | AC | 0.6109
L378 | N_205 | N_416 | 1 | 0.0037 | 0.046 | 0.73 | 500 | AC | 0.6109
L379 | N_304 | N_305 | 1 | 0.0003 | 0.004 | 0.424 | 3000 | AC | 0.6109
L380 | N_305 | N_306 | 1 | 0.0002 | 0.003 | 0.32 | 3000 | AC | 0.6109
L381 | N_305 | N_307 | 1 | 0.0003 | 0.0045 | 0.447 | 3000 | AC | 0.6109
L382 | N_305 | N_307 | 1 | 0.0003 | 0.0045 | 0.447 | 3000 | AC | 0.6109
L383 | N_306 | N_307 | 1 | 0.0001 | 0.0012 | 0.127 | 3000 | AC | 0.6109
L384 | N_307 | N_308 | 1 | 0.0023 | 0.0325 | 3.445 | 3000 | AC | 0.6109
L385 | N_307 | N_308 | 1 | 0.0023 | 0.0325 | 3.445 | 3000 | AC | 0.6109
L386 | N_309 | N_310 | 1 | 0.009 | 0.0713 | 0.874 | 1000 | AC | 0.6109
L387 | N_309 | N_310 | 1 | 0.009 | 0.0713 | 0.874 | 1000 | AC | 0.6109
L388 | N_310 | N_311 | 1 | 0 | -0.0337 | 0.9 | 1000 | AC | 0.6109
L389 | N_310 | N_311 | 1 | 0 | -0.0337 | 0.9 | 1000 | AC | 0.6109
L390 | N_312 | N_313 | 1 | 0.002 | 0.015 | 0.9 | 4000 | AC | 0.6109
L391 | N_313 | N_314 | 1 | 0.0005 | 0.005 | 0.52 | 4000 | AC | 0.6109
L392 | N_315 | N_509 | 1 | 0.007 | 0.05 | 0.19 | 250 | AC | 0.6109
L393 | N_315 | N_509 | 1 | 0.007 | 0.05 | 0.19 | 250 | AC | 0.6109
L394 | N_315 | N_509 | 1 | 0.007 | 0.05 | 0.19 | 250 | AC | 0.6109
L395 | N_315 | N_509 | 1 | 0.007 | 0.05 | 0.19 | 250 | AC | 0.6109
L396 | N_315 | N_509 | 1 | 0.007 | 0.05 | 0.19 | 250 | AC | 0.6109
L397 | N_315 | N_509 | 1 | 0.007 | 0.05 | 0.19 | 250 | AC | 0.6109
L398 | N_405 | N_406 | 1 | 0.0039 | 0.0475 | 0.381 | 4000 | AC | 0.6109
L399 | N_405 | N_406 | 1 | 0.0039 | 0.0475 | 0.381 | 4000 | AC | 0.6109
L400 | N_405 | N_408 | 1 | 0.0054 | 0.05 | 0.189 | 4000 | AC | 0.6109
L401 | N_405 | N_409 | 1 | 0.018 | 0.122 | 0.79 | 4000 | AC | 0.6109
L402 | N_405 | N_409 | 1 | 0.018 | 0.122 | 0.79 | 4000 | AC | 0.6109
L403 | N_405 | N_409 | 1 | 0.018 | 0.122 | 0.79 | 4000 | AC | 0.6109
L404 | N_406 | N_407 | 1 | 0.0006 | 0.0076 | 0.062 | 4000 | AC | 0.6109
L405 | N_406 | N_407 | 1 | 0.0006 | 0.0076 | 0.062 | 4000 | AC | 0.6109
L406 | N_407 | N_408 | 1 | 0.0042 | 0.0513 | 0.412 | 4000 | AC | 0.6109
L407 | N_408 | N_410 | 1 | 0.011 | 0.128 | 1.01 | 4000 | AC | 0.6109
L408 | N_408 | N_410 | 1 | 0.011 | 0.128 | 1.01 | 4000 | AC | 0.6109
L409 | N_409 | N_411 | 1 | 0.0103 | 0.0709 | 0.46 | 4000 | AC | 0.6109
L410 | N_409 | N_411 | 1 | 0.0103 | 0.0709 | 0.46 | 4000 | AC | 0.6109
L411 | N_410 | N_411 | 1 | 0.0043 | 0.0532 | 0.427 | 4000 | AC | 0.6109
L412 | N_410 | N_413 | 1 | 0.004 | 0.0494 | 0.4 | 750 | AC | 0.6109
L413 | N_410 | N_413 | 1 | 0.004 | 0.0494 | 0.4 | 750 | AC | 0.6109
L414 | N_411 | N_412 | 1 | 0.0012 | 0.0152 | 0.122 | 3000 | AC | 0.6109
L415 | N_411 | N_412 | 1 | 0.0012 | 0.0152 | 0.122 | 3000 | AC | 0.6109
L416 | N_414 | N_415 | 1 | 0.002 | 0.025 | 0.39 | 500 | AC | 0.6109
L417 | N_414 | N_415 | 1 | 0.002 | 0.025 | 0.39 | 500 | AC | 0.6109
L418 | N_415 | N_416 | 1 | 0.0037 | 0.046 | 0.73 | 500 | AC | 0.6109
L419 | N_415 | N_416 | 1 | 0.0037 | 0.046 | 0.73 | 500 | AC | 0.6109
L420 | N_410 | N_413 | 1 | 0.004 | 0.0494 | 0.4 | 750 | AC | 0.6109
L421 | N_410 | N_413 | 1 | 0.004 | 0.0494 | 0.4 | 750 | AC | 0.6109
L422 | N_411 | N_412 | 1 | 0.0012 | 0.0152 | 0.122 | 3000 | AC | 0.6109
L423 | N_411 | N_412 | 1 | 0.0012 | 0.0152 | 0.122 | 3000 | AC | 0.6109
L424 | N_414 | N_415 | 1 | 0.002 | 0.025 | 0.39 | 500 | AC | 0.6109
L425 | N_414 | N_415 | 1 | 0.002 | 0.025 | 0.39 | 500 | AC | 0.6109
L426 | N_415 | N_416 | 1 | 0.0037 | 0.046 | 0.73 | 500 | AC | 0.6109
L427 | N_415 | N_416 | 1 | 0.0037 | 0.046 | 0.73 | 500 | AC | 0.6109
L428 | N_102 | N_217 | 1 | 0.0084 | 0.0667 | 0.817 | 500 | AC | 0.6109
L429 | N_102 | N_217 | 1 | 0.0084 | 0.0667 | 0.817 | 500 | AC | 0.6109
L430 | N_102 | N_217 | 1 | 0.0078 | 0.062 | 0.76 | 500 | AC | 0.6109
L431 | N_102 | N_217 | 1 | 0.0078 | 0.062 | 0.76 | 500 | AC | 0.6109
L432 | N_102 | N_309 | 1 | 0.0045 | 0.0356 | 0.437 | 500 | AC | 0.6109
L433 | N_102 | N_309 | 1 | 0.0045 | 0.0356 | 0.437 | 500 | AC | 0.6109
L434 | N_102 | N_309 | 1 | 0.0109 | 0.0868 | 0.76 | 500 | AC | 0.6109
L435 | N_205 | N_206 | 1 | 0.0096 | 0.076 | 0.931 | 1000 | AC | 0.6109
L436 | N_205 | N_206 | 1 | 0.0096 | 0.076 | 0.931 | 1000 | AC | 0.6109
L437 | N_205 | N_416 | 1 | 0.0037 | 0.046 | 0.73 | 500 | AC | 0.6109
L438 | N_205 | N_416 | 1 | 0.0037 | 0.046 | 0.73 | 500 | AC | 0.6109
L439 | N_102 | N_217 | 1 | 0.0084 | 0.0667 | 0.817 | 500 | AC | 0.6109
L440 | N_102 | N_217 | 1 | 0.0084 | 0.0667 | 0.817 | 500 | AC | 0.6109
L441 | N_102 | N_217 | 1 | 0.0078 | 0.062 | 0.76 | 500 | AC | 0.6109
L442 | N_102 | N_217 | 1 | 0.0078 | 0.062 | 0.76 | 500 | AC | 0.6109
L443 | N_102 | N_309 | 1 | 0.0045 | 0.0356 | 0.437 | 500 | AC | 0.6109
L444 | N_102 | N_309 | 1 | 0.0045 | 0.0356 | 0.437 | 500 | AC | 0.6109
L445 | N_102 | N_309 | 1 | 0.0109 | 0.0868 | 0.76 | 500 | AC | 0.6109
L446 | N_205 | N_206 | 1 | 0.0096 | 0.076 | 0.931 | 1000 | AC | 0.6109
L447 | N_205 | N_206 | 1 | 0.0096 | 0.076 | 0.931 | 1000 | AC | 0.6109
L448 | N_205 | N_416 | 1 | 0.0037 | 0.046 | 0.73 | 500 | AC | 0.6109
L449 | N_205 | N_416 | 1 | 0.0037 | 0.046 | 0.73 | 500 | AC | 0.6109
L450 | N_405 | N_409 | 1 | 0.018 | 0.122 | 0.79 | 4000 | AC | 0.6109
L451 | N_405 | N_409 | 1 | 0.018 | 0.122 | 0.79 | 4000 | AC | 0.6109
L452 | N_405 | N_409 | 1 | 0.018 | 0.122 | 0.79 | 4000 | AC | 0.6109
L453 | N_408 | N_410 | 1 | 0.011 | 0.128 | 1.01 | 4000 | AC | 0.6109
L454 | N_408 | N_410 | 1 | 0.011 | 0.128 | 1.01 | 4000 | AC | 0.6109
L455 | N_507 | N_509 | 1 | 0.03 | 0.22 | 0.9 | 3000 | AC | 0.6109
L456 | N_507 | N_509 | 1 | 0.03 | 0.22 | 0.9 | 3000 | AC | 0.6109
L457 | N_408 | N_410 | 1 | 0.011 | 0.128 | 1.01 | 4000 | AC | 0.6109
L458 | N_408 | N_410 | 1 | 0.011 | 0.128 | 1.01 | 4000 | AC | 0.6109
L459 | N_507 | N_509 | 1 | 0.03 | 0.22 | 0.9 | 3000 | AC | 0.6109
L460 | N_507 | N_509 | 1 | 0.03 | 0.22 | 0.9 | 3000 | AC | 0.6109
L461 | N_205 | N_206 | 1 | 0.0096 | 0.076 | 0.931 | 1000 | AC | 0.6109
L462 | N_205 | N_206 | 1 | 0.0096 | 0.076 | 0.931 | 1000 | AC | 0.6109
L463 | N_206 | N_212 | 1 | 0.0066 | 0.0527 | 0.646 | 3000 | AC | 0.6109
L464 | N_206 | N_212 | 1 | 0.0066 | 0.0527 | 0.646 | 3000 | AC | 0.6109
L465 | N_206 | N_215 | 1 | 0.0066 | 0.0527 | 0.646 | 3000 | AC | 0.6109
L466 | N_206 | N_215 | 1 | 0.0066 | 0.0527 | 0.646 | 3000 | AC | 0.6109
L467 | N_212 | N_217 | 1 | 0.007 | 0.0558 | 0.684 | 3000 | AC | 0.6109
L468 | N_214 | N_217 | 1 | 0.0049 | 0.0388 | 0.475 | 3000 | AC | 0.6109
L469 | N_215 | N_217 | 1 | 0.0072 | 0.0574 | 0.703 | 3000 | AC | 0.6109
L470 | N_215 | N_217 | 1 | 0.0072 | 0.0574 | 0.703 | 3000 | AC | 0.6109
L471 | N_216 | N_217 | 1 | 0.0051 | 0.0403 | 0.494 | 3000 | AC | 0.6109
L472 | N_307 | N_308 | 1 | 0.0023 | 0.0325 | 3.445 | 3000 | AC | 0.6109
L473 | N_307 | N_308 | 1 | 0.0023 | 0.0325 | 3.445 | 3000 | AC | 0.6109
L474 | N_309 | N_310 | 1 | 0.009 | 0.0713 | 0.874 | 1000 | AC | 0.6109
L475 | N_309 | N_310 | 1 | 0.009 | 0.0713 | 0.874 | 1000 | AC | 0.6109
L476 | N_405 | N_406 | 1 | 0.0039 | 0.0475 | 0.381 | 4000 | AC | 0.6109
L477 | N_405 | N_406 | 1 | 0.0039 | 0.0475 | 0.381 | 4000 | AC | 0.6109
L478 | N_410 | N_412 | 1 | 0.0043 | 0.0532 | 0.427 | 1500 | AC | 0.6109
L479 | N_410 | N_412 | 1 | 0.0043 | 0.0532 | 0.427 | 1500 | AC | 0.6109
L480 | N_507 | N_509 | 1 | 0.03 | 0.22 | 0.9 | 3000 | AC | 0.6109
L481 | N_507 | N_509 | 1 | 0.03 | 0.22 | 0.9 | 3000 | AC | 0.6109
L482 | N_206 | N_207 | 1 | 0.0045 | 0.0356 | 0.437 | 3000 | AC | 0.6109
L483 | N_206 | N_207 | 1 | 0.0045 | 0.0356 | 0.437 | 3000 | AC | 0.6109
L484 | N_206 | N_212 | 1 | 0.0066 | 0.0527 | 0.646 | 3000 | AC | 0.6109
L485 | N_206 | N_212 | 1 | 0.0066 | 0.0527 | 0.646 | 3000 | AC | 0.6109
L486 | N_206 | N_215 | 1 | 0.0066 | 0.0527 | 0.646 | 3000 | AC | 0.6109
L487 | N_206 | N_215 | 1 | 0.0066 | 0.0527 | 0.646 | 3000 | AC | 0.6109
L488 | N_212 | N_217 | 1 | 0.007 | 0.0558 | 0.684 | 3000 | AC | 0.6109
L489 | N_214 | N_217 | 1 | 0.0049 | 0.0388 | 0.475 | 3000 | AC | 0.6109
L490 | N_215 | N_217 | 1 | 0.0072 | 0.0574 | 0.703 | 3000 | AC | 0.6109
L491 | N_215 | N_217 | 1 | 0.0072 | 0.0574 | 0.703 | 3000 | AC | 0.6109
L492 | N_216 | N_217 | 1 | 0.0051 | 0.0403 | 0.494 | 3000 | AC | 0.6109
L493 | N_303 | N_304 | 1 | 0.001 | 0.014 | 1.48 | 3000 | AC | 0.6109
L494 | N_303 | N_305 | 1 | 0.0011 | 0.016 | 1.7 | 3000 | AC | 0.6109
L495 | N_303 | N_305 | 1 | 0.0011 | 0.016 | 1.7 | 3000 | AC | 0.6109
L496 | N_307 | N_308 | 1 | 0.0023 | 0.0325 | 3.445 | 3000 | AC | 0.6109
L497 | N_307 | N_308 | 1 | 0.0023 | 0.0325 | 3.445 | 3000 | AC | 0.6109
L498 | N_309 | N_310 | 1 | 0.009 | 0.0713 | 0.874 | 1000 | AC | 0.6109
L499 | N_309 | N_310 | 1 | 0.009 | 0.0713 | 0.874 | 1000 | AC | 0.6109
L500 | N_405 | N_406 | 1 | 0.0039 | 0.0475 | 0.381 | 4000 | AC | 0.6109
L501 | N_405 | N_406 | 1 | 0.0039 | 0.0475 | 0.381 | 4000 | AC | 0.6109
L502 | N_405 | N_409 | 1 | 0.018 | 0.122 | 0.79 | 4000 | AC | 0.6109
L503 | N_405 | N_409 | 1 | 0.018 | 0.122 | 0.79 | 4000 | AC | 0.6109
L504 | N_405 | N_409 | 1 | 0.018 | 0.122 | 0.79 | 4000 | AC | 0.6109
L505 | N_407 | N_408 | 1 | 0.0042 | 0.0513 | 0.412 | 4000 | AC | 0.6109
L506 | N_408 | N_410 | 1 | 0.011 | 0.128 | 1.01 | 4000 | AC | 0.6109
L507 | N_408 | N_410 | 1 | 0.011 | 0.128 | 1.01 | 4000 | AC | 0.6109
L508 | N_409 | N_411 | 1 | 0.0103 | 0.0709 | 0.46 | 4000 | AC | 0.6109
L509 | N_409 | N_411 | 1 | 0.0103 | 0.0709 | 0.46 | 4000 | AC | 0.6109
L510 | N_504 | N_507 | 1 | 0.023 | 0.15 | 0.56 | 3000 | AC | 0.6109
L511 | N_504 | N_507 | 1 | 0.023 | 0.15 | 0.56 | 3000 | AC | 0.6109
L512 | N_507 | N_509 | 1 | 0.03 | 0.22 | 0.9 | 3000 | AC | 0.6109
L513 | N_507 | N_509 | 1 | 0.03 | 0.22 | 0.9 | 3000 | AC | 0.6109
L529 | N_205 | N_206 | 1 | 0.0096 | 0.076 | 0.931 | 1000 | AC | 0.6109
L530 | N_205 | N_206 | 1 | 0.0096 | 0.076 | 0.931 | 1000 | AC | 0.6109
L531 | N_206 | N_215 | 1 | 0.0066 | 0.0527 | 0.646 | 3000 | AC | 0.6109
L532 | N_206 | N_215 | 1 | 0.0066 | 0.0527 | 0.646 | 3000 | AC | 0.6109
L533 | N_212 | N_217 | 1 | 0.007 | 0.0558 | 0.684 | 3000 | AC | 0.6109
L534 | N_214 | N_217 | 1 | 0.0049 | 0.0388 | 0.475 | 3000 | AC | 0.6109
L535 | N_215 | N_217 | 1 | 0.0072 | 0.0574 | 0.703 | 3000 | AC | 0.6109
L536 | N_215 | N_217 | 1 | 0.0072 | 0.0574 | 0.703 | 3000 | AC | 0.6109
L537 | N_216 | N_217 | 1 | 0.0051 | 0.0403 | 0.494 | 3000 | AC | 0.6109
L538 | N_307 | N_308 | 1 | 0.0023 | 0.0325 | 3.445 | 3000 | AC | 0.6109
L539 | N_307 | N_308 | 1 | 0.0023 | 0.0325 | 3.445 | 3000 | AC | 0.6109
L540 | N_309 | N_310 | 1 | 0.009 | 0.0713 | 0.874 | 1000 | AC | 0.6109
L541 | N_309 | N_310 | 1 | 0.009 | 0.0713 | 0.874 | 1000 | AC | 0.6109
L542 | N_310 | N_311 | 1 | 0 | -0.0337 | 0 | 1000 | AC | 0.6109
L543 | N_310 | N_311 | 1 | 0 | -0.0337 | 0 | 1000 | AC | 0.6109
L544 | N_405 | N_406 | 1 | 0.0039 | 0.0475 | 0.381 | 4000 | AC | 0.6109
L545 | N_405 | N_406 | 1 | 0.0039 | 0.0475 | 0.381 | 4000 | AC | 0.6109
L546 | N_405 | N_409 | 1 | 0.018 | 0.122 | 0.79 | 4000 | AC | 0.6109
L547 | N_405 | N_409 | 1 | 0.018 | 0.122 | 0.79 | 4000 | AC | 0.6109
L548 | N_405 | N_409 | 1 | 0.018 | 0.122 | 0.79 | 4000 | AC | 0.6109
L549 | N_407 | N_408 | 1 | 0.0042 | 0.0513 | 0.412 | 4000 | AC | 0.6109
L550 | N_408 | N_410 | 1 | 0.011 | 0.128 | 1.01 | 4000 | AC | 0.6109
L551 | N_408 | N_410 | 1 | 0.011 | 0.128 | 1.01 | 4000 | AC | 0.6109
L552 | N_409 | N_411 | 1 | 0.0103 | 0.0709 | 0.46 | 4000 | AC | 0.6109
L553 | N_409 | N_411 | 1 | 0.0103 | 0.0709 | 0.46 | 4000 | AC | 0.6109
L554 | N_410 | N_412 | 1 | 0.0043 | 0.0532 | 0.427 | 1500 | AC | 0.6109
L555 | N_410 | N_412 | 1 | 0.0043 | 0.0532 | 0.427 | 1500 | AC | 0.6109
L556 | N_410 | N_412 | 1 | 0.0043 | 0.0532 | 0.427 | 1500 | AC | 0.6109
L557 | N_410 | N_412 | 1 | 0.0043 | 0.0532 | 0.427 | 1500 | AC | 0.6109
L558 | N_504 | N_507 | 1 | 0.023 | 0.15 | 0.56 | 3000 | AC | 0.6109
L559 | N_504 | N_507 | 1 | 0.023 | 0.15 | 0.56 | 3000 | AC | 0.6109
L560 | N_507 | N_509 | 1 | 0.03 | 0.22 | 0.9 | 3000 | AC | 0.6109
L561 | N_507 | N_509 | 1 | 0.03 | 0.22 | 0.9 | 3000 | AC | 0.6109
L562 | N_202 | N_209 | 1 | 0 | 0.0288 | 0.9 | 2000 | AC | 0.6109
L563 | N_202 | N_209 | 1 | 0 | 0.0288 | 0.9 | 2000 | AC | 0.6109
L564 | N_202 | N_209 | 1 | 0 | 0.0288 | 0.9 | 2000 | AC | 0.6109
L565 | N_202 | N_209 | 1 | 0 | 0.0288 | 0.9 | 2000 | AC | 0.6109
L566 | N_202 | N_209 | 1 | 0 | 0.0288 | 0.9 | 2000 | AC | 0.6109
L567 | N_202 | N_209 | 1 | 0 | 0.0288 | 0.9 | 2000 | AC | 0.6109
L568 | N_403 | N_407 | 1 | 0 | 0.0338 | 0.9 | 2000 | AC | 0.6109
L569 | N_403 | N_407 | 1 | 0 | 0.0338 | 0.9 | 2000 | AC | 0.6109
L570 | N_403 | N_407 | 1 | 0 | 0.0338 | 0.9 | 2000 | AC | 0.6109
L571 | N_403 | N_407 | 1 | 0 | 0.0338 | 0.9 | 2000 | AC | 0.6109
L572 | N_403 | N_407 | 1 | 0 | 0.0338 | 0.9 | 2000 | AC | 0.6109
L573 | N_403 | N_407 | 1 | 0 | 0.0338 | 0.9 | 2000 | AC | 0.6109
L574 | N_403 | N_407 | 1 | 0 | 0.0338 | 0.9 | 2000 | AC | 0.6109
L575 | N_403 | N_407 | 1 | 0 | 0.0338 | 0.9 | 2000 | AC | 0.6109
L576 | N_403 | N_407 | 1 | 0 | 0.0338 | 0.9 | 2000 | AC | 0.6109
L577 | N_403 | N_407 | 1 | 0 | 0.0338 | 0.9 | 2000 | AC | 0.6109
L578 | N_404 | N_405 | 1 | 0 | 0.051 | 0.9 | 2000 | AC | 0.6109
L579 | N_404 | N_405 | 1 | 0 | 0.051 | 0.9 | 2000 | AC | 0.6109
L580 | N_404 | N_405 | 1 | 0 | 0.051 | 0.9 | 2000 | AC | 0.6109
L581 | N_404 | N_405 | 1 | 0 | 0.051 | 0.9 | 2000 | AC | 0.6109
L582 | N_404 | N_405 | 1 | 0 | 0.051 | 0.9 | 2000 | AC | 0.6109
L583 | N_404 | N_405 | 1 | 0 | 0.051 | 0.9 | 2000 | AC | 0.6109
L584 | N_404 | N_405 | 1 | 0 | 0.051 | 0.9 | 2000 | AC | 0.6109
L585 | N_404 | N_405 | 1 | 0 | 0.051 | 0.9 | 2000 | AC | 0.6109
L586 | N_404 | N_405 | 1 | 0 | 0.051 | 0.9 | 2000 | AC | 0.6109
L587 | N_404 | N_405 | 1 | 0 | 0.051 | 0.9 | 2000 | AC | 0.6109
L588 | N_502 | N_505 | 1 | 0 | 0.064 | 0.9 | 2000 | AC | 0.6109
L589 | N_502 | N_505 | 1 | 0 | 0.064 | 0.9 | 2000 | AC | 0.6109
L590 | N_502 | N_505 | 1 | 0 | 0.064 | 0.9 | 2000 | AC | 0.6109
L591 | N_502 | N_505 | 1 | 0 | 0.064 | 0.9 | 2000 | AC | 0.6109
L592 | N_502 | N_505 | 1 | 0 | 0.064 | 0.9 | 2000 | AC | 0.6109
L593 | N_502 | N_505 | 1 | 0 | 0.064 | 0.9 | 2000 | AC | 0.6109
L594 | N_205 | N_206 | 1 | 0.0096 | 0.076 | 0.931 | 1000 | AC | 0.6109
L595 | N_205 | N_206 | 1 | 0.0096 | 0.076 | 0.931 | 1000 | AC | 0.6109
L596 | N_206 | N_215 | 1 | 0.0066 | 0.0527 | 0.646 | 3000 | AC | 0.6109
L597 | N_206 | N_215 | 1 | 0.0066 | 0.0527 | 0.646 | 3000 | AC | 0.6109
L598 | N_212 | N_217 | 1 | 0.007 | 0.0558 | 0.684 | 3000 | AC | 0.6109
L599 | N_309 | N_310 | 1 | 0.009 | 0.0713 | 0.874 | 1000 | AC | 0.6109
L600 | N_309 | N_310 | 1 | 0.009 | 0.0713 | 0.874 | 1000 | AC | 0.6109
L601 | N_405 | N_406 | 1 | 0.0039 | 0.0475 | 0.381 | 4000 | AC | 0.6109
L602 | N_405 | N_406 | 1 | 0.0039 | 0.0475 | 0.381 | 4000 | AC | 0.6109
L603 | N_405 | N_409 | 1 | 0.018 | 0.122 | 0.79 | 4000 | AC | 0.6109
L604 | N_405 | N_409 | 1 | 0.018 | 0.122 | 0.79 | 4000 | AC | 0.6109
L605 | N_405 | N_409 | 1 | 0.018 | 0.122 | 0.79 | 4000 | AC | 0.6109
L606 | N_407 | N_408 | 1 | 0.0042 | 0.0513 | 0.412 | 4000 | AC | 0.6109
L607 | N_408 | N_410 | 1 | 0.011 | 0.128 | 1.01 | 4000 | AC | 0.6109
L608 | N_408 | N_410 | 1 | 0.011 | 0.128 | 1.01 | 4000 | AC | 0.6109
L609 | N_504 | N_507 | 1 | 0.023 | 0.15 | 0.56 | 3000 | AC | 0.6109
L610 | N_504 | N_507 | 1 | 0.023 | 0.15 | 0.56 | 3000 | AC | 0.6109
L611 | N_507 | N_509 | 1 | 0.03 | 0.22 | 0.9 | 3000 | AC | 0.6109
L612 | N_507 | N_509 | 1 | 0.03 | 0.22 | 0.9 | 3000 | AC | 0.6109
L613 | N_206 | N_212 | 1 | 0.0066 | 0.0527 | 0.646 | 3000 | AC | 0.6109
L614 | N_206 | N_212 | 1 | 0.0066 | 0.0527 | 0.646 | 3000 | AC | 0.6109
L647 | N_206 | N_207 | 1 | 0.0045 | 0.0356 | 0.437 | 3000 | AC | 0.6109
L648 | N_206 | N_207 | 1 | 0.0045 | 0.0356 | 0.437 | 3000 | AC | 0.6109
L649 | N_207 | N_208 | 1 | 0.0018 | 0.014 | 0.171 | 3000 | AC | 0.6109
L650 | N_207 | N_208 | 1 | 0.0018 | 0.014 | 0.171 | 3000 | AC | 0.6109
L651 | N_207 | N_209 | 1 | 0.0008 | 0.0062 | 0.076 | 3000 | AC | 0.6109
L652 | N_208 | N_211 | 1 | 0.0031 | 0.0248 | 0.304 | 3000 | AC | 0.6109
L653 | N_208 | N_211 | 1 | 0.0031 | 0.0248 | 0.304 | 3000 | AC | 0.6109
L654 | N_208 | N_211 | 1 | 0.0031 | 0.0248 | 0.304 | 3000 | AC | 0.6109
L655 | N_211 | N_212 | 1 | 0.0014 | 0.0108 | 0.133 | 3000 | AC | 0.6109
L656 | N_211 | N_212 | 1 | 0.0014 | 0.0108 | 0.133 | 3000 | AC | 0.6109
L657 | N_211 | N_214 | 1 | 0.0019 | 0.0155 | 0.19 | 3000 | AC | 0.6109
L658 | N_214 | N_216 | 1 | 0.001 | 0.0077 | 0.095 | 3000 | AC | 0.6109
L659 | N_216 | N_217 | 1 | 0.0051 | 0.0403 | 0.494 | 3000 | AC | 0.6109
L660 | N_206 | N_207 | 1 | 0.0045 | 0.0356 | 0.437 | 3000 | AC | 0.6109
L661 | N_206 | N_207 | 1 | 0.0045 | 0.0356 | 0.437 | 3000 | AC | 0.6109
L662 | N_207 | N_208 | 1 | 0.0018 | 0.014 | 0.171 | 3000 | AC | 0.6109
L663 | N_207 | N_208 | 1 | 0.0018 | 0.014 | 0.171 | 3000 | AC | 0.6109
L664 | N_207 | N_209 | 1 | 0.0008 | 0.0062 | 0.076 | 3000 | AC | 0.6109
L665 | N_208 | N_211 | 1 | 0.0031 | 0.0248 | 0.304 | 3000 | AC | 0.6109
L666 | N_208 | N_211 | 1 | 0.0031 | 0.0248 | 0.304 | 3000 | AC | 0.6109
L667 | N_208 | N_211 | 1 | 0.0031 | 0.0248 | 0.304 | 3000 | AC | 0.6109
L668 | N_211 | N_212 | 1 | 0.0014 | 0.0108 | 0.133 | 3000 | AC | 0.6109
L669 | N_211 | N_212 | 1 | 0.0014 | 0.0108 | 0.133 | 3000 | AC | 0.6109
L670 | N_211 | N_214 | 1 | 0.0019 | 0.0155 | 0.19 | 3000 | AC | 0.6109
L671 | N_214 | N_216 | 1 | 0.001 | 0.0077 | 0.095 | 3000 | AC | 0.6109
L672 | N_216 | N_217 | 1 | 0.0051 | 0.0403 | 0.494 | 3000 | AC | 0.6109
L673 | N_206 | N_207 | 1 | 0.0045 | 0.0356 | 0.437 | 3000 | AC | 0.6109
L674 | N_206 | N_207 | 1 | 0.0045 | 0.0356 | 0.437 | 3000 | AC | 0.6109
L675 | N_207 | N_208 | 1 | 0.0018 | 0.014 | 0.171 | 3000 | AC | 0.6109
L676 | N_207 | N_208 | 1 | 0.0018 | 0.014 | 0.171 | 3000 | AC | 0.6109
L677 | N_207 | N_209 | 1 | 0.0008 | 0.0062 | 0.076 | 3000 | AC | 0.6109
L678 | N_208 | N_211 | 1 | 0.0031 | 0.0248 | 0.304 | 3000 | AC | 0.6109
L679 | N_208 | N_211 | 1 | 0.0031 | 0.0248 | 0.304 | 3000 | AC | 0.6109
L680 | N_208 | N_211 | 1 | 0.0031 | 0.0248 | 0.304 | 3000 | AC | 0.6109
L681 | N_211 | N_212 | 1 | 0.0014 | 0.0108 | 0.133 | 3000 | AC | 0.6109
L682 | N_211 | N_212 | 1 | 0.0014 | 0.0108 | 0.133 | 3000 | AC | 0.6109
L683 | N_211 | N_214 | 1 | 0.0019 | 0.0155 | 0.19 | 3000 | AC | 0.6109
L684 | N_214 | N_216 | 1 | 0.001 | 0.0077 | 0.095 | 3000 | AC | 0.6109
L685 | N_216 | N_217 | 1 | 0.0051 | 0.0403 | 0.494 | 3000 | AC | 0.6109
L686 | N_303 | N_304 | 1 | 0.001 | 0.014 | 1.48 | 3000 | AC | 0.6109
L687 | N_304 | N_305 | 1 | 0.0003 | 0.004 | 0.424 | 3000 | AC | 0.6109
L688 | N_305 | N_306 | 1 | 0.0002 | 0.003 | 0.32 | 3000 | AC | 0.6109
L689 | N_305 | N_307 | 1 | 0.0003 | 0.0045 | 0.447 | 3000 | AC | 0.6109
L690 | N_312 | N_313 | 1 | 0.002 | 0.015 | 0.9 | 4000 | AC | 0.6109
L691 | N_313 | N_314 | 1 | 0.0005 | 0.005 | 0.52 | 4000 | AC | 0.6109
L692 | N_303 | N_304 | 1 | 0.001 | 0.014 | 1.48 | 3000 | AC | 0.6109
L693 | N_304 | N_305 | 1 | 0.0003 | 0.004 | 0.424 | 3000 | AC | 0.6109
L694 | N_305 | N_306 | 1 | 0.0002 | 0.003 | 0.32 | 3000 | AC | 0.6109
L695 | N_305 | N_307 | 1 | 0.0003 | 0.0045 | 0.447 | 3000 | AC | 0.6109
L696 | N_312 | N_313 | 1 | 0.002 | 0.015 | 0.9 | 4000 | AC | 0.6109
L697 | N_313 | N_314 | 1 | 0.0005 | 0.005 | 0.52 | 4000 | AC | 0.6109
L698 | N_303 | N_304 | 1 | 0.001 | 0.014 | 1.48 | 3000 | AC | 0.6109
L699 | N_304 | N_305 | 1 | 0.0003 | 0.004 | 0.424 | 3000 | AC | 0.6109
L700 | N_305 | N_306 | 1 | 0.0002 | 0.003 | 0.32 | 3000 | AC | 0.6109
L701 | N_305 | N_307 | 1 | 0.0003 | 0.0045 | 0.447 | 3000 | AC | 0.6109
L702 | N_312 | N_313 | 1 | 0.002 | 0.015 | 0.9 | 4000 | AC | 0.6109
L703 | N_313 | N_314 | 1 | 0.0005 | 0.005 | 0.52 | 4000 | AC | 0.6109
L704 | N_304 | N_313 | 1 | 0 | 0.016 | 0.9 | 2000 | AC | 0.6109
L705 | N_304 | N_313 | 1 | 0 | 0.016 | 0.9 | 2000 | AC | 0.6109
L706 | N_305 | N_311 | 1 | 0 | 0.012 | 0.9 | 2000 | AC | 0.6109
L707 | N_305 | N_311 | 1 | 0 | 0.012 | 0.9 | 2000 | AC | 0.6109
L708 | N_305 | N_314 | 1 | 0 | 0.012 | 0.9 | 2000 | AC | 0.6109
L709 | N_305 | N_314 | 1 | 0 | 0.012 | 0.9 | 2000 | AC | 0.6109
L710 | N_308 | N_315 | 1 | 0 | 0.0135 | 0.9 | 2000 | AC | 0.6109
L711 | N_308 | N_315 | 1 | 0 | 0.0135 | 0.9 | 2000 | AC | 0.6109
L712 | N_304 | N_313 | 1 | 0 | 0.016 | 0.9 | 2000 | AC | 0.6109
L713 | N_304 | N_313 | 1 | 0 | 0.016 | 0.9 | 2000 | AC | 0.6109
L714 | N_305 | N_311 | 1 | 0 | 0.012 | 0.9 | 2000 | AC | 0.6109
L715 | N_305 | N_311 | 1 | 0 | 0.012 | 0.9 | 2000 | AC | 0.6109
L716 | N_305 | N_314 | 1 | 0 | 0.012 | 0.9 | 2000 | AC | 0.6109
L717 | N_305 | N_314 | 1 | 0 | 0.012 | 0.9 | 2000 | AC | 0.6109
L718 | N_308 | N_315 | 1 | 0 | 0.0135 | 0.9 | 2000 | AC | 0.6109
L719 | N_308 | N_315 | 1 | 0 | 0.0135 | 0.9 | 2000 | AC | 0.6109
L720 | N_304 | N_313 | 1 | 0 | 0.016 | 0.9 | 2000 | AC | 0.6109
L721 | N_304 | N_313 | 1 | 0 | 0.016 | 0.9 | 2000 | AC | 0.6109
L722 | N_305 | N_311 | 1 | 0 | 0.012 | 0.9 | 2000 | AC | 0.6109
L723 | N_305 | N_311 | 1 | 0 | 0.012 | 0.9 | 2000 | AC | 0.6109
L724 | N_305 | N_314 | 1 | 0 | 0.012 | 0.9 | 2000 | AC | 0.6109
L725 | N_305 | N_314 | 1 | 0 | 0.012 | 0.9 | 2000 | AC | 0.6109
L726 | N_308 | N_315 | 1 | 0 | 0.0135 | 0.9 | 2000 | AC | 0.6109
L727 | N_308 | N_315 | 1 | 0 | 0.0135 | 0.9 | 2000 | AC | 0.6109
L728 | N_308 | N_315 | 1 | 0 | 0.0135 | 0.9 | 2000 | AC | 0.6109
L729 | N_308 | N_315 | 1 | 0 | 0.0135 | 0.9 | 2000 | AC | 0.6109
L730 | N_308 | N_315 | 1 | 0 | 0.0135 | 0.9 | 2000 | AC | 0.6109
L731 | N_308 | N_315 | 1 | 0 | 0.0135 | 0.9 | 2000 | AC | 0.6109
L732 | N_406 | N_407 | 1 | 0.0006 | 0.0076 | 0.062 | 4000 | AC | 0.6109
L733 | N_406 | N_407 | 1 | 0.0006 | 0.0076 | 0.062 | 4000 | AC | 0.6109
L734 | N_409 | N_411 | 1 | 0.0103 | 0.0709 | 0.46 | 4000 | AC | 0.6109
L735 | N_409 | N_411 | 1 | 0.0103 | 0.0709 | 0.46 | 4000 | AC | 0.6109
L736 | N_410 | N_413 | 1 | 0.004 | 0.0494 | 0.4 | 750 | AC | 0.6109
L737 | N_410 | N_413 | 1 | 0.004 | 0.0494 | 0.4 | 750 | AC | 0.6109
L738 | N_414 | N_415 | 1 | 0.002 | 0.025 | 0.39 | 500 | AC | 0.6109
L739 | N_414 | N_415 | 1 | 0.002 | 0.025 | 0.39 | 500 | AC | 0.6109
L740 | N_415 | N_416 | 1 | 0.0037 | 0.046 | 0.73 | 500 | AC | 0.6109
L741 | N_415 | N_416 | 1 | 0.0037 | 0.046 | 0.73 | 500 | AC | 0.6109
L742 | N_406 | N_407 | 1 | 0.0006 | 0.0076 | 0.062 | 4000 | AC | 0.6109
L743 | N_406 | N_407 | 1 | 0.0006 | 0.0076 | 0.062 | 4000 | AC | 0.6109
L744 | N_409 | N_411 | 1 | 0.0103 | 0.0709 | 0.46 | 4000 | AC | 0.6109
L745 | N_409 | N_411 | 1 | 0.0103 | 0.0709 | 0.46 | 4000 | AC | 0.6109
L746 | N_410 | N_413 | 1 | 0.004 | 0.0494 | 0.4 | 750 | AC | 0.6109
L747 | N_410 | N_413 | 1 | 0.004 | 0.0494 | 0.4 | 750 | AC | 0.6109
L748 | N_414 | N_415 | 1 | 0.002 | 0.025 | 0.39 | 500 | AC | 0.6109
L749 | N_414 | N_415 | 1 | 0.002 | 0.025 | 0.39 | 500 | AC | 0.6109
L750 | N_415 | N_416 | 1 | 0.0037 | 0.046 | 0.73 | 500 | AC | 0.6109
L751 | N_415 | N_416 | 1 | 0.0037 | 0.046 | 0.73 | 500 | AC | 0.6109
L752 | N_406 | N_407 | 1 | 0.0006 | 0.0076 | 0.062 | 4000 | AC | 0.6109
L753 | N_406 | N_407 | 1 | 0.0006 | 0.0076 | 0.062 | 4000 | AC | 0.6109
L754 | N_409 | N_411 | 1 | 0.0103 | 0.0709 | 0.46 | 4000 | AC | 0.6109
L755 | N_409 | N_411 | 1 | 0.0103 | 0.0709 | 0.46 | 4000 | AC | 0.6109
L756 | N_410 | N_413 | 1 | 0.004 | 0.0494 | 0.4 | 750 | AC | 0.6109
L757 | N_410 | N_413 | 1 | 0.004 | 0.0494 | 0.4 | 750 | AC | 0.6109
L758 | N_414 | N_415 | 1 | 0.002 | 0.025 | 0.39 | 500 | AC | 0.6109
L759 | N_414 | N_415 | 1 | 0.002 | 0.025 | 0.39 | 500 | AC | 0.6109
L760 | N_415 | N_416 | 1 | 0.0037 | 0.046 | 0.73 | 500 | AC | 0.6109
L761 | N_415 | N_416 | 1 | 0.0037 | 0.046 | 0.73 | 500 | AC | 0.6109
L762 | N_406 | N_407 | 1 | 0.0006 | 0.0076 | 0.062 | 4000 | AC | 0.6109
L763 | N_406 | N_407 | 1 | 0.0006 | 0.0076 | 0.062 | 4000 | AC | 0.6109
L764 | N_406 | N_407 | 1 | 0.0006 | 0.0076 | 0.062 | 4000 | AC | 0.6109
L765 | N_406 | N_407 | 1 | 0.0006 | 0.0076 | 0.062 | 4000 | AC | 0.6109
L766 | N_410 | N_413 | 1 | 0.004 | 0.0494 | 0.4 | 750 | AC | 0.6109
L767 | N_410 | N_413 | 1 | 0.004 | 0.0494 | 0.4 | 750 | AC | 0.6109
L768 | N_414 | N_415 | 1 | 0.002 | 0.025 | 0.39 | 500 | AC | 0.6109
L769 | N_414 | N_415 | 1 | 0.002 | 0.025 | 0.39 | 500 | AC | 0.6109
L770 | N_415 | N_416 | 1 | 0.0037 | 0.046 | 0.73 | 500 | AC | 0.6109
L771 | N_415 | N_416 | 1 | 0.0037 | 0.046 | 0.73 | 500 | AC | 0.6109
L772 | N_413 | N_414 | 1 | 0 | 0.0027 | 0.9 | 2000 | AC | 0.6109
L773 | N_413 | N_414 | 1 | 0 | 0.0027 | 0.9 | 2000 | AC | 0.6109
L774 | N_413 | N_414 | 1 | 0 | 0.0027 | 0.9 | 2000 | AC | 0.6109
L775 | N_413 | N_414 | 1 | 0 | 0.0027 | 0.9 | 2000 | AC | 0.6109
L776 | N_413 | N_414 | 1 | 0 | 0.0027 | 0.9 | 2000 | AC | 0.6109
L777 | N_413 | N_414 | 1 | 0 | 0.0027 | 0.9 | 2000 | AC | 0.6109
L778 | N_413 | N_414 | 1 | 0 | 0.0027 | 0.9 | 2000 | AC | 0.6109
L779 | N_413 | N_414 | 1 | 0 | 0.0027 | 0.9 | 2000 | AC | 0.6109
L780 | N_413 | N_414 | 1 | 0 | 0.0027 | 0.9 | 2000 | AC | 0.6109
L781 | N_413 | N_414 | 1 | 0 | 0.0027 | 0.9 | 2000 | AC | 0.6109
L782 | N_413 | N_414 | 1 | 0 | 0.0027 | 0.9 | 2000 | AC | 0.6109
L783 | N_413 | N_414 | 1 | 0 | 0.0027 | 0.9 | 2000 | AC | 0.6109
L784 | N_504 | N_508 | 1 | 0.026 | 0.019 | 0.87 | 3000 | AC | 0.6109
L785 | N_504 | N_508 | 1 | 0.026 | 0.019 | 0.87 | 3000 | AC | 0.6109
L786 | N_505 | N_507 | 1 | 0.0008 | 0.0085 | 0.06 | 3000 | AC | 0.6109
L787 | N_505 | N_508 | 1 | 0.0025 | 0.028 | 0.17 | 3000 | AC | 0.6109
L788 | N_506 | N_507 | 1 | 0.0008 | 0.0085 | 0.06 | 3000 | AC | 0.6109
L789 | N_504 | N_508 | 1 | 0.026 | 0.019 | 0.87 | 3000 | AC | 0.6109
L790 | N_504 | N_508 | 1 | 0.026 | 0.019 | 0.87 | 3000 | AC | 0.6109
L791 | N_505 | N_507 | 1 | 0.0008 | 0.0085 | 0.06 | 3000 | AC | 0.6109
L792 | N_505 | N_508 | 1 | 0.0025 | 0.028 | 0.17 | 3000 | AC | 0.6109
L793 | N_506 | N_507 | 1 | 0.0008 | 0.0085 | 0.06 | 3000 | AC | 0.6109
L794 | N_504 | N_508 | 1 | 0.026 | 0.019 | 0.87 | 3000 | AC | 0.6109
L795 | N_504 | N_508 | 1 | 0.026 | 0.019 | 0.87 | 3000 | AC | 0.6109
L796 | N_505 | N_507 | 1 | 0.0008 | 0.0085 | 0.06 | 3000 | AC | 0.6109
L797 | N_505 | N_508 | 1 | 0.0025 | 0.028 | 0.17 | 3000 | AC | 0.6109
L798 | N_506 | N_507 | 1 | 0.0008 | 0.0085 | 0.06 | 3000 | AC | 0.6109
L799 | N_408 | N_410 | 1 | 0.011 | 0.128 | 1.01 | 4000 | AC | 0.6109
L800 | N_408 | N_410 | 1 | 0.011 | 0.128 | 1.01 | 4000 | AC | 0.6109
L801 | N_507 | N_509 | 1 | 0.03 | 0.22 | 0.9 | 3000 | AC | 0.6109
L802 | N_507 | N_509 | 1 | 0.03 | 0.22 | 0.9 | 3000 | AC | 0.6109
L803 | N_408 | N_410 | 1 | 0.011 | 0.128 | 1.01 | 4000 | AC | 0.6109
L804 | N_408 | N_410 | 1 | 0.011 | 0.128 | 1.01 | 4000 | AC | 0.6109
L805 | N_507 | N_509 | 1 | 0.03 | 0.22 | 0.9 | 3000 | AC | 0.6109
L806 | N_507 | N_509 | 1 | 0.03 | 0.22 | 0.9 | 3000 | AC | 0.6109
L807 | N_408 | N_410 | 1 | 0.011 | 0.128 | 1.01 | 4000 | AC | 0.6109
L808 | N_408 | N_410 | 1 | 0.011 | 0.128 | 1.01 | 4000 | AC | 0.6109
L809 | N_507 | N_509 | 1 | 0.03 | 0.22 | 0.9 | 3000 | AC | 0.6109
L810 | N_507 | N_509 | 1 | 0.03 | 0.22 | 0.9 | 3000 | AC | 0.6109
END OF DATA

## Utility Storage Data
Utility Storage Name | Location Bus | Connected to Grid | Maximum Storage Capacity (MWh) | Minimum Storage Capacity (MWh) | Maximum Charge Rate (MW/h) | Maximum Discharge Rate (MW/h) | Charging Efficiency (%) | Discharging Efficiency (%) | Plot Color
Uty1 | N_201 | 1 | 1400 | 0 | 400 | 400 | 97 | 97 | Blue
Uty2 | N_301 | 1 | 3000 | 0 | 750 | 750 | 97 | 97 | Sienna
Uty3 | N_501 | 1 | 4500 | 0 | 1000 | 1000 | 97 | 97 | Green
Uty4 | N_401 | 1 | 4500 | 0 | 1000 | 1000 | 97 | 97 | Gray